## SUMMARY
PROJECT
ADDRESS
0
| Concrete | 0
Metals
| Steel Framing | 0
| Ladders | 0
| Railings | 0
Wood Plastics and Composites
| Lumber | 0
| Trusses | 0
| Doors & Windows Trim | 0
Thermal and Moisture Protection
| TPO Roofing | 0
| Roof Metal Panel System | 0
| Roof Accessories | 0
| Metal Panel System | 0
| Expansion Joints | 0
Openings
| Doors, Frames & Hardware | 0
| Windows | 0
| Storefront | 0
Finishes
| Drywall Assemblies | 0
| GWB Ceiling | 0
| Dropped GWB Ceiling | 0
| Tiling | 0
| Carpet Flooring | 0
| Vinyl Flooring | 0
| Sealed Concrete | 0
| Wall Base | 0
| Floor Underlayment | 0
| Deckcoating | 0
| Exterior Finishes | 0
| Painting | 0
Specialties
| Bathroom Accessoreis | 0
| Mail Boxes | 0
| FECs | 0
| Interior Signages | 0
| Exterior Signages | 0
| Trash Bins | 0
| Parking Markings | 0
| Appliances | 0
| Millwork | 0
Conveyance
| Elevator | 0
| Trash Chutes | 0
MEP Works
| Plumbing | 0
| Mechanical | 0
| Electrical | 0
Site Works
| Earthwork | 0
| Site Demolitions | 0
| Asphalt Pavement | 0
| Concrete Pavement | 0
| Concrete Pavers | 0
| Concrete Sidewalk | 0
| Curbs and Gutter | 0
| Transformer Pad | 0
| Paving | 0
| Walls and Curbs | 0
| Site Amenities | 0
| Retaining Walls | 0
| Storm System | 0
| Sanitary System | 0
| Water System | 0
| Gas System | 0
| Electrical System | 0
| Fence On Planter Walls | 0
| Landscaping and Irrigation | 0
| Misc. Items | 0
TOTAL |  | 0
TOTAL COST |  | 0
Note: Please Refer to next tabs for detailed estimates.

## BUILDING ESTIMATE
PROJECT | [10 empty] | Rev 0
ADDRESS
Date of submission |  | 2023-02-20
Date of plans |  | 2022-11-01
TOTAL BASE BID |  | 0
SR # | Sheet No. | Detail No. | CSI No. | DESCRIPTION | QTY. | WASTE | QTY. W/ WASTE | UNIT | UNIT COST | TOTAL COST | SUB TOTALS
|  |  | 01 00 00 | GENERAL CONDITIONS
1 |  |  |  | General Requirements - Mobilization - Permits - Project Supervision - Cleaning - Insurance - Submittals - Shop Drawings - Temporary Facilites | 1 | 0% | 1 | LS | 0 | 0
2 | A3.01-A3.03 |  |  | Scaffolding | 89102.6 | 10% | 98012.86 | SF | 0 | 0
|  |  |  | General Conditions Sub Total | [6 empty] | 0
|  |  | 04 00 00 | METALS
STEEL FRAMING
STEEL COLUMNS
3 | S7 |  |  | HSS5x5x1/8 (81 LF) (09 EA Column) | 660.15 | 10% | 726.165 | LB | 0 | 0
W-BEAMS
4 | S7 |  |  | W6x15 (9.8 LF) Beam | 147 | 10% | 161.7 | LB | 0 | 0
STEEL PLATES
5 | S7 |  |  | Base Plates | 9 | 10% | 9.9 | EA | 0 | 0
6 | S7 |  |  | Cap Plates | 9 | 10% | 9.9 | EA | 0 | 0
|  |  |  | Steel Framing Sub Total | [6 empty] | 0
LADDER
7 | A704 | 13/A9.70 |  | Elevator Pit Ladder As; - 2-1/2"x2-1/2" Steel Stringers - 3"x7"x1/4" Thkx 3" Clip Angle Welded To Ladder Stringers - 3/4" Dia. Rung @12" O.C. W/ Slip Resistant Finish - 3"x3"x1/4" Thkx 3" Clip Angle Welded To Ladder Stringers | 1 | 0% | 1 | EA. | 0 | 0
|  |  |  | Ladders Sub Total | [6 empty] | 0
RAILINGS
8 | A7.01-A7.02 | 1/A9.70 |  | 1.66" O.D. Steel Pipe Handrail (3'-0" High) - 1/2" Dia. Steel Bracket @ 5'-0" O.C. - 4" Dia. X 1/4" Steel Plate - 5/8" Dia. Steel Spacer - No.14 x 3" Self-Tap S.M. Screw - 16GA. Backing @ Steel Stud Wall | 239.8 | 10% | 263.78 | LF | 0 | 0
9 | A7.01-A7.02 | 1/A9.70 |  | 1.66" O.D. Steel Pipe Guardrail (3'-6" High) - 1/2" Dia. Steel Bracket @ 5'-0" O.C. - 4" Dia. X 1/4" Steel Plate - 5/8" Dia. Steel Spacer - No.14 x 3" Self-Tap S.M. Screw - 16GA. Backing @ Steel Stud Wall | 199.76 | 10% | 219.736 | LF | 0 | 0
DECORATIVE RAILINGS
10 | A3.01-A3.03 | Note:0522 |  | 2'-10" High Decorative Guard Railing @ Balconies | 29.3 | 10% | 32.23 | LF | 0 | 0
|  |  |  | Railings Sub Total | [6 empty] | 0
|  |  | 06 00 00 | WOOD, PLASTICS & COMPOSITES
LUMBER
11 | A-8.10 |  |  | Lumber Framing | 1 | 0% | 1 | LS | 0 | 0
|  |  |  | Lumber Sub Total | [6 empty] | 0
TRUSSES
12 | A-8.10 |  |  | Trusses | 1 | 0% | 1 | LS | 0 | 0
|  |  |  | Trusses Sub Total | [6 empty] | 0
DOOR & WINDOW TRIMS
13 | A-8.10 |  |  | Doors Trim | 17189 | 10% | 18907.9 | LF | 0 | 0
14 | A-8.11 |  |  | Windows Trim | 5013 | 10% | 5514.3 | LF | 0 | 0
|  |  |  | Doors & Windows Trim Sub Total | [6 empty] | 0
|  |  | 07 00 00 | THERMAL & MOISTURE PROTECTION
ASPHALT SHINGLE ROOFING
15 | A2.21,A2.41 & A2.50 | Detail 2/A9.25 |  | TPO Roofing Membrane System O/ - 15# Felt Paper - Acoustimat 3/8" Premium Underlayment OR Equal - Waterproofing Assembly | 3141.25 | 10% | 3455.375 | SF | 0 | 0
16 | A2.21,A2.41 & A2.50 | Detail 4/A9.25 |  | TPO Roofing Membrane System O/ - Protection Board - Insulation | 18001.3 | 10% | 19801.43 | SF | 0 | 0
17 | A2.21,A2.41 & A2.50 | Detail 3/A9.40 |  | TPO Roofing Membrane System @ Parpet Walls O/ - Protection Board | 7562.405 | 10% | 8318.6455 | SF | 0 | 0
|  |  |  | TPO Roofing Sub Total | [6 empty] | 0
ROOF METAL PANEL SYSTEM
18 | A2.12 | Detail 2/A9.31 |  | Morin Roof Metal Panel System @ Entrance Canopy | 357.8 | 10% | 393.58 | SF | 0 | 0
|  |  |  | Roof Metal Panel System Sub Total | [6 empty] | 0
ROOF ACCESSORIES
19 | A2.21,A2.41 & A2.50 | Details/A9.40 |  | 4LB. Lead Flashing | 84.3 | 10% | 92.73 | LF | 0 | 0
20 | A2.21,A2.41 & A2.50 | Details/A9.40 |  | 22GA. Cover Sheet Metal @ All Edges | 52 | 10% | 57.2 | LF | 0 | 0
21 | A2.21,A2.41 & A2.50 | Details/A9.40 |  | Base Flashing | 1770.25 | 10% | 1947.275 | LF | 0 | 0
22 | A2.21,A2.41 & A2.50 | Details/A9.40 |  | Flashing @ Roof Vent | 35.4 | 10% | 38.94 | LF | 0 | 0
23 | A2.21,A2.41 & A2.50 | Details/A9.40 |  | Flashing @ Roof Equipments | 52 | 10% | 57.2 | LF | 0 | 0
24 | A2.21,A2.41 & A2.50 | Details/A9.40 |  | Thru Wall Flashing @ Roof to Wall Transitions | 137.9 | 10% | 151.69 | LF | 0 | 0
25 | A2.21,A2.41 & A2.50 | Details/A9.40 |  | Sheet Metal Flashing | 1770.25 | 10% | 1947.275 | LF | 0 | 0
26 | A2.21,A2.41 & A2.50 | Details/A9.40 |  | Self Adhering Butyl Flashing | 1770.25 | 10% | 1947.275 | LF | 0 | 0
27 | A2.21,A2.41 & A2.50 | Details/A9.40 |  | Membrane Flashing Strip | 1770.25 | 10% | 1947.275 | LF | 0 | 0
28 | A2.21,A2.41 & A2.50 | Details/A9.40 |  | Suppers & Downspouts | 30.5 | 10% | 33.55 | LF | 0 | 0
29 | A2.21,A2.41 & A2.50 | Details/A9.40 |  | Flashing @ Vent Pipes | 7 | 0% | 7 | EA | 0 | 0
30 | A2.21,A2.41 & A2.50 | Details/A9.40 |  | Overflow Drain | 32 | 0% | 32 | EA | 0 | 0
|  |  |  | Roof Accessories Sub Total | [6 empty] | 0
METAL PANEL SYSTEM
31 | A3.01-A3.03 | Finish Legend/A3.01 |  | MT-1,2,3 Concealed Metal Panel System Description: Morin_3 Shades of Blue | 38922.5886 | 10% | 42814.8475 | SF | 0 | 0
32 | A2.21 | Note:0609 |  | Metal Cladding Wrapped @ Wood Posts | 210.4 | 10% | 231.44 | SF | 0 | 0
|  |  |  | Metal Panel System Sub Total | [6 empty] | 0
EXPANSION JOINT
33 | A2.11 | 3&4/A9.22 |  | Seismic Expansion Joint - EMSEAL-WFR1 Seismic Joint | 93 | 10% | 102.3 | VLF | 0 | 0
|  |  |  | Expansion Joints Sub Total | [6 empty] | 0
|  |  | 08 00 00 | OPENINGS
DOORS, FRAMES & HARDWARES
ALUMINUM DOORS
34 | A-8.10 | Door Schedule/A8.10 |  | Single Panel Doors Size: 3'-0" x 7'-0" Door Material: Aluminum/Glass Frame Material: Aluminum | 4 | 0% | 4 | EA | 0 | 0
35 | A-8.10 | Door Schedule/A8.10 |  | Double Panel Doors Size: 6'-0" x 7'-0" Door Material: Aluminum/Glass Frame Material: Aluminum | 5 | 0% | 5 | EA | 0 | 0
36 | A-8.10 | Door Schedule/A8.10 |  | Double Panel Doors Size: 6'-0" x 6'-8" Door & Frame Material: Fiber Glass | 6 | 0% | 6 | EA | 0 | 0
HOLLOW METAL DOORS
37 | A-8.10 | Door Schedule/A8.10 |  | Single Panel Doors Size: 2'-0" x 7'-0" Door & Frame Material: Hollow Metal | 1 | 0% | 1 | EA | 0 | 0
38 | A-8.10 | Door Schedule/A8.10 |  | Single Panel Doors Size: 3'-0" x 7'-0" Door & Frame Material: Hollow Metal | 37 | 0% | 37 | EA | 0 | 0
39 | A-8.10 | Door Schedule/A8.10 |  | Double Panel Doors Size: 6'-0" x 7'-0" Door & Frame Material: Hollow Metal | 9 | 0% | 9 | EA | 0 | 0
STEEL DOORS
40 | A-8.10 | Door Schedule/A8.10 |  | Parking Doors Size: 17'-0" x 8'-6" Door & Frame Material: Steel | 1 | 0% | 1 | EA | 0 | 0
41 | A-8.10 | Door Schedule/A8.10 |  | Parking Doors Size: 18'-0" x 8'-6" Door & Frame Material: Steel | 1 | 0% | 1 | EA | 0 | 0
WOOD DOORS
42 | A-8.10 | Door Schedule/A8.10 |  | Single Panel Doors Size: 2'-0" x 6'-8" Door Material: Hollow Core Wood Frame Material: Wood | 3 | 0% | 3 | EA | 0 | 0
43 | A-8.10 | Door Schedule/A8.10 |  | Single Panel Doors Size: 3'-0" x 7'-0" Door Material: Solid Core Wood Frame Material: Hollow Metal | 62 | 0% | 62 | EA | 0 | 0
44 | A-8.10 | Door Schedule/A8.10 |  | Single Panel Doors Size: 3'-0" x 6'-8" Door Material: Hollow Core Wood Frame Material: Wood | 277 | 0% | 277 | EA | 0 | 0
45 | A-8.10 | Door Schedule/A8.10 |  | Double Panel Doors Size: 4'-0" x 6'-8" Door Material: Hollow Core Wood Frame Material: Wood | 23 | 0% | 23 | EA | 0 | 0
46 | A-8.10 | Door Schedule/A8.10 |  | Double Panel Doors Size: 5'-0" x 6'-8" Door Material: Hollow Core Wood Frame Material: Wood | 36 | 0% | 36 | EA | 0 | 0
47 | A-8.10 | Door Schedule/A8.10 |  | Double Panel Doors Size: 6'-0" x 6'-8" Door Material: Hollow Core Wood Frame Material: Wood | 15 | 0% | 15 | EA | 0 | 0
48 | A-8.10 | Door Schedule/A8.10 |  | Double Panel Doors Size: 8'-0" x 6'-8" Door Material: Hollow Core Wood Frame Material: Wood | 37 | 0% | 37 | EA | 0 | 0
|  |  |  | Doors, Frames & Hardware Sub Total | [6 empty] | 0
WINDOWS
49 | A-8.11 | Window Schedule/A8.11 |  | Fixed Windows (28 EA) Size: 2'-6" x 5'-0" Material: Vinyl | 350 | 10% | 385 | SF | 0 | 0
50 | A-8.11 | Window Schedule/A8.11 |  | Single Hung Windows (179 EA) Size: 3'-0" x 5'-0" Material: Vinyl | 2685 | 10% | 2953.5 | SF | 0 | 0
51 | A-8.11 | Window Schedule/A8.11 |  | Fixed Windows (10 EA) Size: 2'-6" x 6'-0" Material: Vinyl | 150 | 10% | 165 | SF | 0 | 0
52 | A-8.11 | Window Schedule/A8.11 |  | Fixed Windows (04 EA) Size: 2'-0" x 2'-6" Material: Vinyl | 20 | 10% | 22 | SF | 0 | 0
53 | A-8.11 | Window Schedule/A8.11 |  | Single Hung Windows (08 EA) Size: 4'-2" x 5'-0" Material: Vinyl | 166.68 | 10% | 183.348 | SF | 0 | 0
54 | A-8.11 | Window Schedule/A8.11 |  | Fixed/Sliding Windows (21 EA) Size: 6'-0" x 4'-7" Material: Vinyl | 577.08 | 10% | 634.788 | SF | 0 | 0
55 | A-8.11 | Window Schedule/A8.11 |  | Fixed/Sliding Windows (17 EA) Size: 5'-0" x 6'-0" Material: Vinyl | 510 | 10% | 561 | SF | 0 | 0
56 | A-8.11 | Window Schedule/A8.11 |  | Fixed/Sliding Windows (15 EA) Size: 6'-0" x 6'-0" Material: Vinyl | 540 | 10% | 594 | SF | 0 | 0
57 | A-8.11 | Window Schedule/A8.11 |  | Fixed/Sliding Windows (04 EA) Size: 6'-0" x 7'-6" Material: Vinyl | 180 | 10% | 198 | SF | 0 | 0
58 | A-8.11 | Window Schedule/A8.11 |  | Fixed Windows (09 EA) Size: 2'-6" x 2'-6" Material: Vinyl | 6.475 | 10% | 7.1225 | SF | 0 | 0
|  |  |  | Windows Sub Total | [6 empty] | 0
STOREFRONT
59 | A-8.12 |  |  | ST-1-10 Storefront Model# AFG 451T | 459.2 | 10% | 505.12 | SF | 0 | 0
|  |  |  | Storefront Sub Total | [6 empty] | 0
|  |  | 09 00 00 | FINISHES
DRYWALL ASSEMBLIES
PARKING FLOOR
WALL TYPE - N1
60 | A2.00-A2.50 | Assemblies/A9.21 |  | (2) Layers of 5/8" Type"X" Gypsum Board on Both Sides of Wall | 532 | 10% | 585.2 | SF | 0 | 0
|  |  |  | 4'x8' GB Sheet |  |  | 19 | Sheets
|  |  |  | 500' Tape Roll |  |  | 1 | Rolls
|  |  |  | Joint Compound |  |  | 3 | Gallons
|  |  |  | 1-1/4" Drywall Screws |  |  | 4 | Pounds
61 | A2.00-A2.50 | Assemblies/A9.21 |  | Fire Sealant @ Top & Bottom | 53.2 | 10% | 58.52 | LF | 0 | 0
62 | A2.00-A2.50 | Assemblies/A9.21 |  | 4" Metal Studs @ 16" O.C. | 133 | 10% | 146.3 | SF | 0 | 0
|  |  |  | Approx. Quantity of Studs |  |  | 12.3967 | EA
63 | A2.00-A2.50 | Assemblies/A9.21 |  | 4" Metal Runner Track @ Top & Bottom | 26.6 | 10% | 29.26 | LF | 0 | 0
FIRST FLOOR
WALL TYPE - A1
64 | A2.00-A2.50 | Assemblies/A9.21 |  | 1 Layer of 5/8" Type"X" Gypsum Board on Both Sides of Wall | 1454.7 | 10% | 1600.17 | SF | 0 | 0
|  |  |  | 4'x8' GB Sheet |  |  | 51 | Sheets
|  |  |  | 500' Tape Roll |  |  | 3 | Rolls
|  |  |  | Joint Compound |  |  | 9 | Gallons
|  |  |  | 1-1/4" Drywall Screws |  |  | 9 | Pounds
65 | A2.00-A2.50 | Assemblies/A9.21 |  | 1 Layer of 5/8" Type"X" Moisture Resistant Gypsum Board | 195 | 10% | 214.5 | SF | 0 | 0
|  |  |  | 4'x8' GB Sheet |  |  | 7 | Sheets
|  |  |  | 500' Tape Roll |  |  | 1 | Rolls
|  |  |  | Joint Compound |  |  | 2 | Gallons
|  |  |  | 1-1/4" Drywall Screws |  |  | 2 | Pounds
66 | A2.00-A2.50 | Assemblies/A9.21 |  | Fire Sealant @ Top & Bottom | 338.4 | 10% | 372.24 | LF | 0 | 0
WALL TYPE - A2
67 | A2.00-A2.50 | Assemblies/A9.21 |  | 1 Layer of 5/8" Type"X" Gypsum Board on Both Sides of Wall | 12937.85 | 10% | 14231.635 | SF | 0 | 0
|  |  |  | 4'x8' GB Sheet |  |  | 445 | Sheets
|  |  |  | 500' Tape Roll |  |  | 22 | Rolls
|  |  |  | Joint Compound |  |  | 72 | Gallons
|  |  |  | 1-1/4" Drywall Screws |  |  | 75 | Pounds
68 | A2.00-A2.50 | Assemblies/A9.21 |  | 1 Layer of 5/8" Type"X" Moisture Resistant Gypsum Board | 1394.25 | 10% | 1533.675 | SF | 0 | 0
|  |  |  | 4'x8' GB Sheet |  |  | 48 | Sheets
|  |  |  | 500' Tape Roll |  |  | 3 | Rolls
|  |  |  | Joint Compound |  |  | 8 | Gallons
|  |  |  | 1-1/4" Drywall Screws |  |  | 9 | Pounds
69 | A2.00-A2.50 | Assemblies/A9.21 |  | Fire Sealant @ Top & Bottom | 2961.2 | 10% | 3257.32 | LF | 0 | 0
WALL TYPE - B2
70 | A2.00-A2.50 | Assemblies/A9.21 |  | (2) Layers of 5/8" Type"X" Gypsum Board on Both Sides of Wall | 670.8 | 10% | 737.88 | SF | 0 | 0
|  |  |  | 4'x8' GB Sheet |  |  | 24 | Sheets
|  |  |  | 500' Tape Roll |  |  | 2 | Rolls
|  |  |  | Joint Compound |  |  | 4 | Gallons
|  |  |  | 1-1/4" Drywall Screws |  |  | 4 | Pounds
71 | A2.00-A2.50 | Assemblies/A9.21 |  | Fire Sealant @ Top & Bottom | 68.8 | 10% | 75.68 | LF | 0 | 0
72 | A2.00-A2.50 | Assemblies/A9.21 |  | 5-1/2" Acoustical Insulation R-13 | 167.7 | 10% | 184.47 | SF | 0 | 0
WALL TYPE - C1 CORRIDOR WALLS
73 | A2.00-A2.50 | Assemblies/A9.21 |  | 1 Layer of 5/8" Type"X" Gypsum Board on Both Sides of Wall | 3380.325 | 10% | 3718.3575 | SF | 0 | 0
|  |  |  | 4'x8' GB Sheet |  |  | 117 | Sheets
|  |  |  | 500' Tape Roll |  |  | 6 | Rolls
|  |  |  | Joint Compound |  |  | 19 | Gallons
|  |  |  | 1-1/4" Drywall Screws |  |  | 20 | Pounds
74 | A2.00-A2.50 | Assemblies/A9.21 |  | 1 Layer of 5/8" Type"X" Moisture Resistant Gypsum Board | 624.975 | 10% | 687.4725 | SF | 0 | 0
|  |  |  | 4'x8' GB Sheet |  |  | 22 | Sheets
|  |  |  | 500' Tape Roll |  |  | 2 | Rolls
|  |  |  | Joint Compound |  |  | 4 | Gallons
|  |  |  | 1-1/4" Drywall Screws |  |  | 4 | Pounds
75 | A2.00-A2.50 | Assemblies/A9.21 |  | Fire Sealant @ Top & Bottom | 821.6 | 10% | 903.76 | LF | 0 | 0
76 | A2.00-A2.50 | Assemblies/A9.21 |  | 5-1/2" Acoustical Insulation R-13 | 2002.65 | 10% | 2202.915 | SF | 0 | 0
77 | A2.00-A2.50 | Assemblies/A9.21 |  | 1/2" Resilient Channels | 2002.65 | 10% | 2202.915 | SF | 0 | 0
WALL TYPE - C1 DEMISING WALLS
78 | A2.00-A2.50 | Assemblies/A9.21 |  | 1 Layer of 5/8" Type"X" Gypsum Board on Both Sides of Wall | 3229.2 | 10% | 3552.12 | SF | 0 | 0
|  |  |  | 4'x8' GB Sheet |  |  | 112 | Sheets
|  |  |  | 500' Tape Roll |  |  | 6 | Rolls
|  |  |  | Joint Compound |  |  | 18 | Gallons
|  |  |  | 1-1/4" Drywall Screws |  |  | 19 | Pounds
79 | A2.00-A2.50 | Assemblies/A9.21 |  | Fire Sealant @ Top & Bottom | 662.4 | 10% | 728.64 | LF | 0 | 0
80 | A2.00-A2.50 | Assemblies/A9.21 |  | 5-1/2" Acoustical Insulation R-13 | 1614.6 | 10% | 1776.06 | SF | 0 | 0
81 | A2.00-A2.50 | Assemblies/A9.21 |  | 1/2" Resilient Channels | 1614.6 | 10% | 1776.06 | SF | 0 | 0
WALL TYPE - C3 CORRIDOR WALL
82 | A2.00-A2.50 | Assemblies/A9.21 |  | 1 Layer of 5/8" Type"X" Gypsum Board on Both Sides of Wall | 243.75 | 10% | 268.125 | SF | 0 | 0
|  |  |  | 4'x8' GB Sheet |  |  | 9 | Sheets
|  |  |  | 500' Tape Roll |  |  | 1 | Rolls
|  |  |  | Joint Compound |  |  | 2 | Gallons
|  |  |  | 1-1/4" Drywall Screws |  |  | 2 | Pounds
83 | A2.00-A2.50 | Assemblies/A9.21 |  | 1 Layer of 5/8" Type"X" Moisture Resistant Gypsum Board | 243.75 | 10% | 268.125 | SF | 0 | 0
|  |  |  | 4'x8' GB Sheet |  |  | 9 | Sheets
|  |  |  | 500' Tape Roll |  |  | 1 | Rolls
|  |  |  | Joint Compound |  |  | 2 | Gallons
|  |  |  | 1-1/4" Drywall Screws |  |  | 2 | Pounds
84 | A2.00-A2.50 | Assemblies/A9.21 |  | Fire Sealant @ Top & Bottom | 100 | 10% | 110 | LF | 0 | 0
85 | A2.00-A2.50 | Assemblies/A9.21 |  | 7-1/2" Acoustical Insulation R-13 | 243.75 | 10% | 268.125 | SF | 0 | 0
86 | A2.00-A2.50 | Assemblies/A9.21 |  | 1/2" Resilient Channels | 243.75 | 10% | 268.125 | SF | 0 | 0
WALL TYPE - C3 DEMISING WALL
87 | A2.00-A2.50 | Assemblies/A9.21 |  | 1 Layer of 5/8" Type"X" Moisture Resistant Gypsum Board On Both Sides of Wall | 310.05 | 10% | 341.055 | SF | 0 | 0
|  |  |  | 4'x8' GB Sheet |  |  | 11 | Sheets
|  |  |  | 500' Tape Roll |  |  | 1 | Rolls
|  |  |  | Joint Compound |  |  | 2 | Gallons
|  |  |  | 1-1/4" Drywall Screws |  |  | 2 | Pounds
88 | A2.00-A2.50 | Assemblies/A9.21 |  | Fire Sealant @ Top & Bottom | 63.6 | 10% | 69.96 | LF | 0 | 0
89 | A2.00-A2.50 | Assemblies/A9.21 |  | 7-1/2" Acoustical Insulation R-13 | 155.025 | 10% | 170.5275 | SF | 0 | 0
90 | A2.00-A2.50 | Assemblies/A9.21 |  | 1/2" Resilient Channels | 155.025 | 10% | 170.5275 | SF | 0 | 0
WALL TYPE - C5
91 | A2.00-A2.50 | Assemblies/A9.21 |  | 1 Layer of 5/8" Type"X" Gypsum Board on Both Sides of Wall | 626.925 | 10% | 689.6175 | SF | 0 | 0
|  |  |  | 4'x8' GB Sheet |  |  | 22 | Sheets
|  |  |  | 500' Tape Roll |  |  | 2 | Rolls
|  |  |  | Joint Compound |  |  | 4 | Gallons
|  |  |  | 1-1/4" Drywall Screws |  |  | 4 | Pounds
92 | A2.00-A2.50 | Assemblies/A9.21 |  | 1 Layer of 5/8" Type"X" Moisture Resistant Gypsum Board | 104.325 | 10% | 114.7575 | SF | 0 | 0
|  |  |  | 4'x8' GB Sheet |  |  | 4 | Sheets
|  |  |  | 500' Tape Roll |  |  | 1 | Rolls
|  |  |  | Joint Compound |  |  | 1 | Gallons
|  |  |  | 1-1/4" Drywall Screws |  |  | 1 | Pounds
93 | A2.00-A2.50 | Assemblies/A9.21 |  | Fire Sealant @ Top & Bottom | 150 | 10% | 165 | LF | 0 | 0
94 | A2.00-A2.50 | Assemblies/A9.21 |  | 3-1/2" Acoustical Insulation R-13 | 365.625 | 10% | 402.1875 | SF | 0 | 0
95 | A2.00-A2.50 | Assemblies/A9.21 |  | 1/2" Resilient Channels | 365.625 | 10% | 402.1875 | SF | 0 | 0
WALL TYPE - C1.B
96 | A2.00-A2.50 | Assemblies/A9.21 |  | 1 Layer of 5/8" Type"X" Gypsum Board on One Side of Wall | 365.625 | 10% | 402.1875 | SF | 0 | 0
|  |  |  | 4'x8' GB Sheet |  |  | 13 | Sheets
|  |  |  | 500' Tape Roll |  |  | 1 | Rolls
|  |  |  | Joint Compound |  |  | 3 | Gallons
|  |  |  | 1-1/4" Drywall Screws |  |  | 3 | Pounds
97 | A2.00-A2.50 | Assemblies/A9.21 |  | 1 Layer of 5/8" Type"X" Moisture Resistant Gypsum Board | 214.5 | 10% | 235.95 | SF | 0 | 0
|  |  |  | 4'x8' GB Sheet |  |  | 8 | Sheets
|  |  |  | 500' Tape Roll |  |  | 1 | Rolls
|  |  |  | Joint Compound |  |  | 2 | Gallons
|  |  |  | 1-1/4" Drywall Screws |  |  | 2 | Pounds
98 | A2.00-A2.50 | Assemblies/A9.21 |  | Fire Sealant @ Top & Bottom | 119 | 10% | 130.9 | LF | 0 | 0
99 | A2.00-A2.50 | Assemblies/A9.21 |  | 5-1/2" Acoustical Insulation R-13 | 580.125 | 10% | 638.1375 | SF | 0 | 0
100 | A2.00-A2.50 | Assemblies/A9.21 |  | 1/2" Resilient Channels | 580.125 | 10% | 638.1375 | SF | 0 | 0
WALL TYPE - C2.B
101 | A2.00-A2.50 | Assemblies/A9.21 |  | 1 Layer of 5/8" Type"X" Gypsum Board on One Side of Wall | 446.55 | 10% | 491.205 | SF | 0 | 0
|  |  |  | 4'x8' GB Sheet |  |  | 16 | Sheets
|  |  |  | 500' Tape Roll |  |  | 1 | Rolls
|  |  |  | Joint Compound |  |  | 3 | Gallons
|  |  |  | 1-1/4" Drywall Screws |  |  | 3 | Pounds
102 | A2.00-A2.50 | Assemblies/A9.21 |  | Fire Sealant @ Top & Bottom | 91.6 | 10% | 100.76 | LF | 0 | 0
103 | A2.00-A2.50 | Assemblies/A9.21 |  | 5-1/2" Acoustical Batt Insulation R-21 | 446.55 | 10% | 491.205 | SF | 0 | 0
104 | A2.00-A2.50 | Assemblies/A9.21 |  | 1/2" Resilient Channels | 446.55 | 10% | 491.205 | SF | 0 | 0
WALL TYPE - D2
105 | A2.00-A2.50 | Assemblies/A9.21 |  | (2) Layers of 5/8" Type"X" Gypsum Board on Both Sides of Wall | 234 | 10% | 257.4 | SF | 0 | 0
|  |  |  | 4'x8' GB Sheet |  |  | 9 | Sheets
|  |  |  | 500' Tape Roll |  |  | 1 | Rolls
|  |  |  | Joint Compound |  |  | 2 | Gallons
|  |  |  | 1-1/4" Drywall Screws |  |  | 2 | Pounds
106 | A2.00-A2.50 | Assemblies/A9.21 |  | 1 Layer of 5/8" Type"X" Moisture Resistant Gypsum Board | 78 | 10% | 85.8 | SF | 0 | 0
|  |  |  | 4'x8' GB Sheet |  |  | 3 | Sheets
|  |  |  | 500' Tape Roll |  |  | 1 | Rolls
|  |  |  | Joint Compound |  |  | 1 | Gallons
|  |  |  | 1-1/4" Drywall Screws |  |  | 1 | Pounds
107 | A2.00-A2.50 | Assemblies/A9.21 |  | Fire Sealant @ Top & Bottom | 32 | 10% | 35.2 | LF | 0 | 0
108 | A2.00-A2.50 | Assemblies/A9.21 |  | 7-1/2" Acoustical Insulation R-13 | 78 | 10% | 85.8 | SF | 0 | 0
109 | A2.00-A2.50 | Assemblies/A9.21 |  | 1/2" Resilient Channels | 78 | 10% | 85.8 | SF | 0 | 0
WALL TYPE - E2
110 | A2.00-A2.50 | Assemblies/A9.21 |  | 1 Layer of 5/8" Type"X" Gypsum Board on One Side of Wall | 363.675 | 10% | 400.0425 | SF | 0 | 0
|  |  |  | 4'x8' GB Sheet |  |  | 13 | Sheets
|  |  |  | 500' Tape Roll |  |  | 1 | Rolls
|  |  |  | Joint Compound |  |  | 3 | Gallons
|  |  |  | 1-1/4" Drywall Screws |  |  | 3 | Pounds
111 | A2.00-A2.50 | Assemblies/A9.21 |  | 1 Layer of 5/8" Type"X" Moisture Resistant Gypsum Board | 401.7 | 10% | 441.87 | SF | 0 | 0
|  |  |  | 4'x8' GB Sheet |  |  | 14 | Sheets
|  |  |  | 500' Tape Roll |  |  | 1 | Rolls
|  |  |  | Joint Compound |  |  | 3 | Gallons
|  |  |  | 1-1/4" Drywall Screws |  |  | 3 | Pounds
112 | A2.00-A2.50 | Assemblies/A9.21 |  | Fire Sealant @ Top & Bottom | 157 | 10% | 172.7 | LF | 0 | 0
113 | A2.00-A2.50 | Assemblies/A9.21 |  | 4" Metal Studs @ 16" O.C. | 765.375 | 10% | 841.9125 | SF | 0 | 0
|  |  |  | Approx. Quantity of Studs |  |  | 68.2665 | EA
114 | A2.00-A2.50 | Assemblies/A9.21 |  | 4" Metal Runner Track @ Top & Bottom | 157 | 10% | 172.7 | LF | 0 | 0
115 | A2.00-A2.50 | Assemblies/A9.21 |  | 3-5/8" Metal Studs Mid Wall Blocking | 78.5 | 10% | 86.35 | LF | 0 | 0
WALL TYPE - E3
116 | A2.00-A2.50 | Assemblies/A9.21 |  | 1 Layer of 5/8" Type"X" Gypsum Board on One Side of Wall | 1295.775 | 10% | 1425.3525 | SF | 0 | 0
|  |  |  | 4'x8' GB Sheet |  |  | 45 | Sheets
|  |  |  | 500' Tape Roll |  |  | 3 | Rolls
|  |  |  | Joint Compound |  |  | 8 | Gallons
|  |  |  | 1-1/4" Drywall Screws |  |  | 8 | Pounds
117 | A2.00-A2.50 | Assemblies/A9.21 |  | 1 Layer of 5/8" Type"X" Moisture Resistant Gypsum Board | 54.6 | 10% | 60.06 | SF | 0 | 0
|  |  |  | 4'x8' GB Sheet |  |  | 2 | Sheets
|  |  |  | 500' Tape Roll |  |  | 1 | Rolls
|  |  |  | Joint Compound |  |  | 1 | Gallons
|  |  |  | 1-1/4" Drywall Screws |  |  | 1 | Pounds
118 | A2.00-A2.50 | Assemblies/A9.21 |  | Fire Sealant @ Top & Bottom | 277 | 10% | 304.7 | LF | 0 | 0
119 | A2.00-A2.50 | Assemblies/A9.21 |  | 2-1/2" Metal Studs @ 16" O.C. | 1350.375 | 10% | 1485.4125 | SF | 0 | 0
|  |  |  | Approx. Quantity of Studs |  |  | 119.6804 | EA
120 | A2.00-A2.50 | Assemblies/A9.21 |  | 2-1/2" Metal Runner Track @ Top & Bottom | 277 | 10% | 304.7 | LF | 0 | 0
121 | A2.00-A2.50 | Assemblies/A9.21 |  | 3-5/8" Metal Studs Mid Wall Blocking | 138.5 | 10% | 152.35 | LF | 0 | 0
WALL TYPE - F1
122 | A2.00-A2.50 | Assemblies/A9.21 |  | 1 Layer of 5/8" Type"X" Gypsum Board on Both Sides of Wall | 368.55 | 10% | 405.405 | SF | 0 | 0
|  |  |  | 4'x8' GB Sheet |  |  | 13 | Sheets
|  |  |  | 500' Tape Roll |  |  | 1 | Rolls
|  |  |  | Joint Compound |  |  | 3 | Gallons
|  |  |  | 1-1/4" Drywall Screws |  |  | 3 | Pounds
123 | A2.00-A2.50 | Assemblies/A9.21 |  | Fire Sealant @ Top & Bottom | 75.6 | 10% | 83.16 | LF | 0 | 0
124 | A2.00-A2.50 | Assemblies/A9.21 |  | 5-1/2" Acoustical Batt Insulation R-21 | 184.275 | 10% | 202.7025 | SF | 0 | 0
125 | A2.00-A2.50 | Assemblies/A9.21 |  | 1/2" Resilient Channels | 184.275 | 10% | 202.7025 | SF | 0 | 0
WALL TYPE - F1.B
126 | A2.00-A2.50 | Assemblies/A9.21 |  | 1 Layer of 5/8" Type"X" Gypsum Board on Both Sides of Wall | 526.5 | 10% | 579.15 | SF | 0 | 0
|  |  |  | 4'x8' GB Sheet |  |  | 19 | Sheets
|  |  |  | 500' Tape Roll |  |  | 1 | Rolls
|  |  |  | Joint Compound |  |  | 3 | Gallons
|  |  |  | 1-1/4" Drywall Screws |  |  | 4 | Pounds
127 | A2.00-A2.50 | Assemblies/A9.21 |  | Fire Sealant @ Top & Bottom | 108 | 10% | 118.8 | LF | 0 | 0
128 | A2.00-A2.50 | Assemblies/A9.21 |  | 5-1/2" Acoustical Batt Insulation R-21 | 263.25 | 10% | 289.575 | SF | 0 | 0
129 | A2.00-A2.50 | Assemblies/A9.21 |  | 1/2" Resilient Channels | 263.25 | 10% | 289.575 | SF | 0 | 0
WALL TYPE - G1
130 | A2.00-A2.50 | Assemblies/A9.21 |  | 1 Layer of 5/8" Type"X" Gypsum Board on Both Sides of Wall | 2941.575 | 10% | 3235.7325 | SF | 0 | 0
|  |  |  | 4'x8' GB Sheet |  |  | 102 | Sheets
|  |  |  | 500' Tape Roll |  |  | 5 | Rolls
|  |  |  | Joint Compound |  |  | 17 | Gallons
|  |  |  | 1-1/4" Drywall Screws |  |  | 17 | Pounds
131 | A2.00-A2.50 | Assemblies/A9.21 |  | 1 Layer of 5/8" Type"X" Moisture Resistant Gypsum Board | 258.375 | 10% | 284.2125 | SF | 0 | 0
|  |  |  | 4'x8' GB Sheet |  |  | 9 | Sheets
|  |  |  | 500' Tape Roll |  |  | 1 | Rolls
|  |  |  | Joint Compound |  |  | 2 | Gallons
|  |  |  | 1-1/4" Drywall Screws |  |  | 2 | Pounds
132 | A2.00-A2.50 | Assemblies/A9.21 |  | Fire Sealant @ Top & Bottom | 656.4 | 10% | 722.04 | LF | 0 | 0
133 | A2.00-A2.50 | Assemblies/A9.21 |  | 6" Metal Studs @ 16" O.C. | 1599.975 | 10% | 1759.9725 | SF | 0 | 0
|  |  |  | Approx. Quantity of Studs |  |  | 141.617 | EA
134 | A2.00-A2.50 | Assemblies/A9.21 |  | 6" Metal Runner Track @ Top & Bottom | 492.3 | 10% | 541.53 | LF | 0 | 0
WALL TYPE - G2
135 | A2.00-A2.50 | Assemblies/A9.21 |  | 1 Layer of 5/8" Type"X" Gypsum Board on Both Sides of Wall | 3525.6 | 10% | 3878.16 | SF | 0 | 0
|  |  |  | 4'x8' GB Sheet |  |  | 122 | Sheets
|  |  |  | 500' Tape Roll |  |  | 6 | Rolls
|  |  |  | Joint Compound |  |  | 20 | Gallons
|  |  |  | 1-1/4" Drywall Screws |  |  | 21 | Pounds
136 | A2.00-A2.50 | Assemblies/A9.21 |  | 1 Layer of 5/8" Type"X" Moisture Resistant Gypsum Board | 546 | 10% | 600.6 | SF | 0 | 0
|  |  |  | 4'x8' GB Sheet |  |  | 19 | Sheets
|  |  |  | 500' Tape Roll |  |  | 1 | Rolls
|  |  |  | Joint Compound |  |  | 4 | Gallons
|  |  |  | 1-1/4" Drywall Screws |  |  | 4 | Pounds
137 | A2.00-A2.50 | Assemblies/A9.21 |  | Fire Sealant @ Top & Bottom | 835.2 | 10% | 918.72 | LF | 0 | 0
138 | A2.00-A2.50 | Assemblies/A9.21 |  | 4" Metal Studs @ 16" O.C. | 2035.8 | 10% | 2239.38 | SF | 0 | 0
|  |  |  | Approx. Quantity of Studs |  |  | 179.9203 | EA
139 | A2.00-A2.50 | Assemblies/A9.21 |  | 4" Metal Runner Track @ Top & Bottom | 626.4 | 10% | 689.04 | LF | 0 | 0
WALL TYPE - H1
140 | A2.00-A2.50 | Assemblies/A9.21 |  | 1 Layer of 5/8" Type"X" Gypsum Board on Both Sides of Wall | 378.3 | 10% | 416.13 | SF | 0 | 0
141 | A2.00-A2.50 | Assemblies/A9.21 |  | 1 Layer of 5/8" Type"X" Gypsum Board on One Side of Wall | 189.15 | 10% | 208.065 | SF | 0 | 0
|  |  |  | 4'x8' GB Sheet |  |  | 20 | Sheets
|  |  |  | 500' Tape Roll |  |  | 1 | Rolls
|  |  |  | Joint Compound |  |  | 4 | Gallons
|  |  |  | 1-1/4" Drywall Screws |  |  | 4 | Pounds
142 | A2.00-A2.50 | Assemblies/A9.21 |  | Fire Sealant @ Top & Bottom | 77.6 | 10% | 85.36 | LF | 0 | 0
143 | A2.00-A2.50 | Assemblies/A9.21 |  | 6" Metal Studs @ 16" O.C. | 189.15 | 10% | 208.065 | SF | 0 | 0
|  |  |  | Approx. Quantity of Studs |  |  | 17.6238 | EA
144 | A2.00-A2.50 | Assemblies/A9.21 |  | 6" Metal Runner Track @ Top & Bottom | 38.8 | 10% | 42.68 | LF | 0 | 0
145 | A2.00-A2.50 | Assemblies/A9.21 |  | 5-1/2" Acoustical Insulation R-13 | 189.15 | 10% | 208.065 | SF | 0 | 0
WALL TYPE - H2
146 | A2.00-A2.50 | Assemblies/A9.21 |  | 1 Layer of 5/8" Type"X" Gypsum Board on Both Sides of Wall | 163.8 | 10% | 180.18 | SF | 0 | 0
147 | A2.00-A2.50 | Assemblies/A9.21 |  | 1 Layer of 5/8" Type"X" Gypsum Board on One Side of Wall | 81.9 | 10% | 90.09 | SF | 0 | 0
|  |  |  | 4'x8' GB Sheet |  |  | 9 | Sheets
|  |  |  | 500' Tape Roll |  |  | 1 | Rolls
|  |  |  | Joint Compound |  |  | 2 | Gallons
|  |  |  | 1-1/4" Drywall Screws |  |  | 2 | Pounds
148 | A2.00-A2.50 | Assemblies/A9.21 |  | Fire Sealant @ Top & Bottom | 33.6 | 10% | 36.96 | LF | 0 | 0
149 | A2.00-A2.50 | Assemblies/A9.21 |  | 8" Metal Studs @ 16" O.C. | 81.9 | 10% | 90.09 | SF | 0 | 0
|  |  |  | Approx. Quantity of Studs |  |  | 8.1979 | EA
150 | A2.00-A2.50 | Assemblies/A9.21 |  | 8" Metal Runner Track @ Top & Bottom | 16.8 | 10% | 18.48 | LF | 0 | 0
151 | A2.00-A2.50 | Assemblies/A9.21 |  | 7-1/2" Acoustical Insulation R-13 | 81.9 | 10% | 90.09 | SF | 0 | 0
WALL TYPE - N1
152 | A2.00-A2.50 | Assemblies/A9.21 |  | (2) Layers of 5/8" Type"X" Gypsum Board on Both Sides of Wall | 417.3 | 10% | 459.03 | SF | 0 | 0
|  |  |  | 4'x8' GB Sheet |  |  | 15 | Sheets
|  |  |  | 500' Tape Roll |  |  | 1 | Rolls
|  |  |  | Joint Compound |  |  | 3 | Gallons
|  |  |  | 1-1/4" Drywall Screws |  |  | 3 | Pounds
153 | A2.00-A2.50 | Assemblies/A9.21 |  | Fire Sealant @ Top & Bottom | 42.8 | 10% | 47.08 | LF | 0 | 0
154 | A2.00-A2.50 | Assemblies/A9.21 |  | 4" Metal Studs @ 16" O.C. | 104.325 | 10% | 114.7575 | SF | 0 | 0
|  |  |  | Approx. Quantity of Studs |  |  | 10.1688 | EA
155 | A2.00-A2.50 | Assemblies/A9.21 |  | 4" Metal Runner Track @ Top & Bottom | 42.8 | 10% | 47.08 | LF | 0 | 0
WALL TYPE - J1
156 | A2.00-A2.50 | Assemblies/A9.21 |  | 1 Layer of 5/8" Type"X" Gypsum Board on One Side of Wall | 306.15 | 10% | 336.765 | SF | 0 | 0
|  |  |  | 4'x8' GB Sheet |  |  | 11 | Sheets
|  |  |  | 500' Tape Roll |  |  | 1 | Rolls
|  |  |  | Joint Compound |  |  | 2 | Gallons
|  |  |  | 1-1/4" Drywall Screws |  |  | 2 | Pounds
157 | A2.00-A2.50 | Assemblies/A9.21 |  | 1 Layer of 5/8" Type"X" Moisture Resistant Gypsum Board | 643.5 | 10% | 707.85 | SF | 0 | 0
|  |  |  | 4'x8' GB Sheet |  |  | 23 | Sheets
|  |  |  | 500' Tape Roll |  |  | 2 | Rolls
|  |  |  | Joint Compound |  |  | 4 | Gallons
|  |  |  | 1-1/4" Drywall Screws |  |  | 4 | Pounds
158 | A2.00-A2.50 | Assemblies/A9.21 |  | Fire Sealant @ Top & Bottom | 194.8 | 10% | 214.28 | LF | 0 | 0
WALL TYPE - X1A & X1C
159 | A2.00-A2.50 | Assemblies/A9.20 |  | 1 Layer of 5/8" Type"X" Gypsum Board on One Side of Wall | 3051.75 | 10% | 3356.925 | SF | 0 | 0
|  |  |  | 4'x8' GB Sheet |  |  | 105 | Sheets
|  |  |  | 500' Tape Roll |  |  | 6 | Rolls
|  |  |  | Joint Compound |  |  | 17 | Gallons
|  |  |  | 1-1/4" Drywall Screws |  |  | 18 | Pounds
160 | A2.00-A2.50 | Assemblies/A9.20 |  | Fire Sealant @ Top & Bottom | 626 | 10% | 688.6 | LF | 0 | 0
161 | A2.00-A2.50 | Assemblies/A9.20 |  | 6" Metal Studs @ 24" O.C. | 3051.75 | 10% | 3356.925 | SF | 0 | 0
|  |  |  | Approx. Quantity of Studs |  |  | 269.2091 | EA
162 | A2.00-A2.50 | Assemblies/A9.20 |  | 6" Metal Runner Track @ Top & Bottom | 626 | 10% | 688.6 | LF | 0 | 0
163 | A2.00-A2.50 | Assemblies/A9.20 |  | 5-1/2" Acoustical Batt Insulation R-21 | 3051.75 | 10% | 3356.925 | SF | 0 | 0
164 | A2.00-A2.50 | Assemblies/A9.20 |  | 1" R-5 Rigid Insulation | 3051.75 | 10% | 3356.925 | SF | 0 | 0
165 | A2.00-A2.50 | Assemblies/A9.20 |  | 1 Layer of 5/8" Type"X" Gypsum Board Sheathing | 3443 | 10% | 3787.3 | SF | 0 | 0
EXTERIOR WALLS - WOOD FRAMED XE1-5 & XG
166 | A2.00-A2.50 | Assemblies/A9.20 |  | 1 Layer of 5/8" Type"X" Gypsum Board on One Side of Wall | 4348.5 | 10% | 4783.35 | SF | 0 | 0
|  |  |  | 4'x8' GB Sheet |  |  | 150 | Sheets
|  |  |  | 500' Tape Roll |  |  | 8 | Rolls
|  |  |  | Joint Compound |  |  | 24 | Gallons
|  |  |  | 1-1/4" Drywall Screws |  |  | 26 | Pounds
167 | A2.00-A2.50 | Assemblies/A9.20 |  | Fire Sealant @ Top & Bottom | 892 | 10% | 981.2 | LF | 0 | 0
168 | A2.00-A2.50 | Assemblies/A9.20 |  | 5-1/2" Acoustical Batt Insulation R-21 | 4348.5 | 10% | 4783.35 | SF | 0 | 0
169 | A2.00-A2.50 | Assemblies/A9.20 |  | 1 Layer of 5/8" Type"X" Gypsum Board Sheathing | 4906 | 10% | 5396.6 | SF | 0 | 0
EXTERIOR WALLS - WOOD FRAMED XP1
170 | A2.00-A2.50 | Assemblies/A9.20 |  | (2) Layers of 5/8" Type"X" Gypsum Board on One Side of Wall | 670.8 | 10% | 737.88 | SF | 0 | 0
|  |  |  | 4'x8' GB Sheet |  |  | 24 | Sheets
|  |  |  | 500' Tape Roll |  |  | 2 | Rolls
|  |  |  | Joint Compound |  |  | 4 | Gallons
|  |  |  | 1-1/4" Drywall Screws |  |  | 4 | Pounds
171 | A2.00-A2.50 | Assemblies/A9.20 |  | Fire Sealant @ Top & Bottom | 68.8 | 10% | 75.68 | LF | 0 | 0
172 | A2.00-A2.50 | Assemblies/A9.20 |  | 5-1/2" Acoustical Batt Insulation R-21 | 335.4 | 10% | 368.94 | SF | 0 | 0
173 | A2.00-A2.50 | Assemblies/A9.20 |  | 1 Layer of 5/8" Type"X" Gypsum Board Sheathing | 378.4 | 10% | 416.24 | SF | 0 | 0
SECOND FLOOR
WALL TYPE - A1
174 | A2.00-A2.50 | Assemblies/A9.21 |  | 1 Layer of 5/8" Type"X" Gypsum Board on Both Sides of Wall | 2132.1 | 10% | 2345.31 | SF | 0 | 0
|  |  |  | 4'x8' GB Sheet |  |  | 74 | Sheets
|  |  |  | 500' Tape Roll |  |  | 4 | Rolls
|  |  |  | Joint Compound |  |  | 12 | Gallons
|  |  |  | 1-1/4" Drywall Screws |  |  | 13 | Pounds
175 | A2.00-A2.50 | Assemblies/A9.21 |  | 1 Layer of 5/8" Type"X" Moisture Resistant Gypsum Board | 418.5 | 10% | 460.35 | SF | 0 | 0
|  |  |  | 4'x8' GB Sheet |  |  | 15 | Sheets
|  |  |  | 500' Tape Roll |  |  | 1 | Rolls
|  |  |  | Joint Compound |  |  | 3 | Gallons
|  |  |  | 1-1/4" Drywall Screws |  |  | 3 | Pounds
176 | A2.00-A2.50 | Assemblies/A9.21 |  | Fire Sealant @ Top & Bottom | 566.8 | 10% | 623.48 | LF | 0 | 0
WALL TYPE - A2
177 | A2.00-A2.50 | Assemblies/A9.21 |  | 1 Layer of 5/8" Type"X" Gypsum Board on Both Sides of Wall | 26691.6 | 10% | 29360.76 | SF | 0 | 0
|  |  |  | 4'x8' GB Sheet |  |  | 918 | Sheets
|  |  |  | 500' Tape Roll |  |  | 45 | Rolls
|  |  |  | Joint Compound |  |  | 147 | Gallons
|  |  |  | 1-1/4" Drywall Screws |  |  | 155 | Pounds
178 | A2.00-A2.50 | Assemblies/A9.21 |  | 1 Layer of 5/8" Type"X" Moisture Resistant Gypsum Board | 3110.4 | 10% | 3421.44 | SF | 0 | 0
|  |  |  | 4'x8' GB Sheet |  |  | 107 | Sheets
|  |  |  | 500' Tape Roll |  |  | 6 | Rolls
|  |  |  | Joint Compound |  |  | 18 | Gallons
|  |  |  | 1-1/4" Drywall Screws |  |  | 18 | Pounds
179 | A2.00-A2.50 | Assemblies/A9.21 |  | Fire Sealant @ Top & Bottom | 6665.2 | 10% | 7331.72 | LF | 0 | 0
WALL TYPE - A3
180 | A2.00-A2.50 | Assemblies/A9.21 |  | 1 Layer of 5/8" Type"X" Gypsum Board on Both Sides of Wall | 73.8 | 10% | 81.18 | SF | 0 | 0
|  |  |  | 4'x8' GB Sheet |  |  | 3 | Sheets
|  |  |  | 500' Tape Roll |  |  | 1 | Rolls
|  |  |  | Joint Compound |  |  | 1 | Gallons
|  |  |  | 1-1/4" Drywall Screws |  |  | 1 | Pounds
181 | A2.00-A2.50 | Assemblies/A9.21 |  | 1 Layer of 5/8" Type"X" Moisture Resistant Gypsum Board | 73.8 | 10% | 81.18 | SF | 0 | 0
|  |  |  | 4'x8' GB Sheet |  |  | 3 | Sheets
|  |  |  | 500' Tape Roll |  |  | 1 | Rolls
|  |  |  | Joint Compound |  |  | 1 | Gallons
|  |  |  | 1-1/4" Drywall Screws |  |  | 1 | Pounds
182 | A2.00-A2.50 | Assemblies/A9.21 |  | Fire Sealant @ Top & Bottom | 32.8 | 10% | 36.08 | LF | 0 | 0
WALL TYPE - B1
183 | A2.00-A2.50 | Assemblies/A9.21 |  | (2) Layers of 5/8" Type"X" Gypsum Board on Both Sides of Wall | 259.2 | 10% | 285.12 | SF | 0 | 0
|  |  |  | 4'x8' GB Sheet |  |  | 9 | Sheets
|  |  |  | 500' Tape Roll |  |  | 1 | Rolls
|  |  |  | Joint Compound |  |  | 2 | Gallons
|  |  |  | 1-1/4" Drywall Screws |  |  | 2 | Pounds
184 | A2.00-A2.50 | Assemblies/A9.21 |  | Fire Sealant @ Top & Bottom | 28.8 | 10% | 31.68 | LF | 0 | 0
185 | A2.00-A2.50 | Assemblies/A9.21 |  | 3-1/2" Acoustical Insulation R-13 | 64.8 | 10% | 71.28 | SF | 0 | 0
WALL TYPE - B2
186 | A2.00-A2.50 | Assemblies/A9.21 |  | (2) Layers of 5/8" Type"X" Gypsum Board on Both Sides of Wall | 1854 | 10% | 2039.4 | SF | 0 | 0
|  |  |  | 4'x8' GB Sheet |  |  | 64 | Sheets
|  |  |  | 500' Tape Roll |  |  | 4 | Rolls
|  |  |  | Joint Compound |  |  | 11 | Gallons
|  |  |  | 1-1/4" Drywall Screws |  |  | 11 | Pounds
187 | A2.00-A2.50 | Assemblies/A9.21 |  | Fire Sealant @ Top & Bottom | 206 | 10% | 226.6 | LF | 0 | 0
188 | A2.00-A2.50 | Assemblies/A9.21 |  | 5-1/2" Acoustical Insulation R-13 | 463.5 | 10% | 509.85 | SF | 0 | 0
WALL TYPE - B3
189 | A2.00-A2.50 | Assemblies/A9.21 |  | (2) Layers of 5/8" Type"X" Gypsum Board on Both Sides of Wall | 305.1 | 10% | 335.61 | SF | 0 | 0
|  |  |  | 4'x8' GB Sheet |  |  | 11 | Sheets
|  |  |  | 500' Tape Roll |  |  | 1 | Rolls
|  |  |  | Joint Compound |  |  | 2 | Gallons
|  |  |  | 1-1/4" Drywall Screws |  |  | 2 | Pounds
190 | A2.00-A2.50 | Assemblies/A9.21 |  | 1 Layer of 5/8" Type"X" Moisture Resistant Gypsum Board | 101.7 | 10% | 111.87 | SF | 0 | 0
|  |  |  | 4'x8' GB Sheet |  |  | 4 | Sheets
|  |  |  | 500' Tape Roll |  |  | 1 | Rolls
|  |  |  | Joint Compound |  |  | 1 | Gallons
|  |  |  | 1-1/4" Drywall Screws |  |  | 1 | Pounds
191 | A2.00-A2.50 | Assemblies/A9.21 |  | Fire Sealant @ Top & Bottom | 45.2 | 10% | 49.72 | LF | 0 | 0
192 | A2.00-A2.50 | Assemblies/A9.21 |  | 7-1/2" Acoustical Insulation R-13 | 101.7 | 10% | 111.87 | SF | 0 | 0
WALL TYPE - B5
193 | A2.00-A2.50 | Assemblies/A9.21 |  | (2) Layers of 5/8" Type"X" Gypsum Board on One Side of Wall | 363.6 | 10% | 399.96 | SF | 0 | 0
|  |  |  | 4'x8' GB Sheet |  |  | 13 | Sheets
|  |  |  | 500' Tape Roll |  |  | 1 | Rolls
|  |  |  | Joint Compound |  |  | 2 | Gallons
|  |  |  | 1-1/4" Drywall Screws |  |  | 3 | Pounds
194 | A2.00-A2.50 | Assemblies/A9.21 |  | Fire Sealant @ Top & Bottom | 40.4 | 10% | 44.44 | LF | 0 | 0
195 | A2.00-A2.50 | Assemblies/A9.21 |  | 5-1/2" Acoustical Batt Insulation R-21 | 90.9 | 10% | 99.99 | SF | 0 | 0
196 | A2.00-A2.50 | Assemblies/A9.21 |  | 1 Layer of 5/8" Type"X" Gypsum Sheathing | 90.9 | 10% | 99.99 | SF | 0 | 0
WALL TYPE - C1 CORRIDOR WALLS
197 | A2.00-A2.50 | Assemblies/A9.21 |  | 1 Layer of 5/8" Type"X" Gypsum Board on Both Sides of Wall | 6568.2 | 10% | 7225.02 | SF | 0 | 0
|  |  |  | 4'x8' GB Sheet |  |  | 226 | Sheets
|  |  |  | 500' Tape Roll |  |  | 11 | Rolls
|  |  |  | Joint Compound |  |  | 37 | Gallons
|  |  |  | 1-1/4" Drywall Screws |  |  | 38 | Pounds
198 | A2.00-A2.50 | Assemblies/A9.21 |  | 1 Layer of 5/8" Type"X" Moisture Resistant Gypsum Board | 954 | 10% | 1049.4 | SF | 0 | 0
|  |  |  | 4'x8' GB Sheet |  |  | 33 | Sheets
|  |  |  | 500' Tape Roll |  |  | 2 | Rolls
|  |  |  | Joint Compound |  |  | 6 | Gallons
|  |  |  | 1-1/4" Drywall Screws |  |  | 6 | Pounds
199 | A2.00-A2.50 | Assemblies/A9.21 |  | Fire Sealant @ Top & Bottom | 1671.6 | 10% | 1838.76 | LF | 0 | 0
200 | A2.00-A2.50 | Assemblies/A9.21 |  | 5-1/2" Acoustical Insulation R-13 | 3761.1 | 10% | 4137.21 | SF | 0 | 0
201 | A2.00-A2.50 | Assemblies/A9.21 |  | 1/2" Resilient Channels | 3761.1 | 10% | 4137.21 | SF | 0 | 0
WALL TYPE - C1 DEMISING WALLS
202 | A2.00-A2.50 | Assemblies/A9.21 |  | 1 Layer of 5/8" Type"X" Gypsum Board on Both Sides of Wall | 5968.8 | 10% | 6565.68 | SF | 0 | 0
|  |  |  | 4'x8' GB Sheet |  |  | 206 | Sheets
|  |  |  | 500' Tape Roll |  |  | 10 | Rolls
|  |  |  | Joint Compound |  |  | 33 | Gallons
|  |  |  | 1-1/4" Drywall Screws |  |  | 35 | Pounds
203 | A2.00-A2.50 | Assemblies/A9.21 |  | Fire Sealant @ Top & Bottom | 1326.4 | 10% | 1459.04 | LF | 0 | 0
204 | A2.00-A2.50 | Assemblies/A9.21 |  | 5-1/2" Acoustical Insulation R-13 | 2984.4 | 10% | 3282.84 | SF | 0 | 0
205 | A2.00-A2.50 | Assemblies/A9.21 |  | 1/2" Resilient Channels | 2984.4 | 10% | 3282.84 | SF | 0 | 0
WALL TYPE - C2
206 | A2.00-A2.50 | Assemblies/A9.21 |  | 1 Layer of 5/8" Type"X" Gypsum Board on One Side of Wall | 1214.1 | 10% | 1335.51 | SF | 0 | 0
|  |  |  | 4'x8' GB Sheet |  |  | 42 | Sheets
|  |  |  | 500' Tape Roll |  |  | 3 | Rolls
|  |  |  | Joint Compound |  |  | 7 | Gallons
|  |  |  | 1-1/4" Drywall Screws |  |  | 8 | Pounds
207 | A2.00-A2.50 | Assemblies/A9.21 |  | 1 Layer of 5/8" Type"X" Moisture Resistant Gypsum Board | 378 | 10% | 415.8 | SF | 0 | 0
|  |  |  | 4'x8' GB Sheet |  |  | 13 | Sheets
|  |  |  | 500' Tape Roll |  |  | 1 | Rolls
|  |  |  | Joint Compound |  |  | 3 | Gallons
|  |  |  | 1-1/4" Drywall Screws |  |  | 3 | Pounds
208 | A2.00-A2.50 | Assemblies/A9.21 |  | Fire Sealant @ Top & Bottom | 353.8 | 10% | 389.18 | LF | 0 | 0
209 | A2.00-A2.50 | Assemblies/A9.21 |  | 5-1/2" Acoustical Batt Insulation R-21 | 1592.1 | 10% | 1751.31 | SF | 0 | 0
210 | A2.00-A2.50 | Assemblies/A9.21 |  | 1/2" Resilient Channels | 1592.1 | 10% | 1751.31 | SF | 0 | 0
WALL TYPE - C3 CORRIDOR WALL
211 | A2.00-A2.50 | Assemblies/A9.21 |  | 1 Layer of 5/8" Type"X" Gypsum Board on Both Sides of Wall | 449.1 | 10% | 494.01 | SF | 0 | 0
|  |  |  | 4'x8' GB Sheet |  |  | 16 | Sheets
|  |  |  | 500' Tape Roll |  |  | 1 | Rolls
|  |  |  | Joint Compound |  |  | 3 | Gallons
|  |  |  | 1-1/4" Drywall Screws |  |  | 3 | Pounds
212 | A2.00-A2.50 | Assemblies/A9.21 |  | 1 Layer of 5/8" Type"X" Moisture Resistant Gypsum Board | 449.1 | 10% | 494.01 | SF | 0 | 0
|  |  |  | 4'x8' GB Sheet |  |  | 16 | Sheets
|  |  |  | 500' Tape Roll |  |  | 1 | Rolls
|  |  |  | Joint Compound |  |  | 3 | Gallons
|  |  |  | 1-1/4" Drywall Screws |  |  | 3 | Pounds
213 | A2.00-A2.50 | Assemblies/A9.21 |  | Fire Sealant @ Top & Bottom | 199.6 | 10% | 219.56 | LF | 0 | 0
214 | A2.00-A2.50 | Assemblies/A9.21 |  | 7-1/2" Acoustical Insulation R-13 | 449.1 | 10% | 494.01 | SF | 0 | 0
215 | A2.00-A2.50 | Assemblies/A9.21 |  | 1/2" Resilient Channels | 449.1 | 10% | 494.01 | SF | 0 | 0
WALL TYPE - C3 DEMISING WALL
216 | A2.00-A2.50 | Assemblies/A9.21 |  | 1 Layer of 5/8" Type"X" Moisture Resistant Gypsum Board On Both Sides of Wall | 1245.6 | 10% | 1370.16 | SF | 0 | 0
|  |  |  | 4'x8' GB Sheet |  |  | 43 | Sheets
|  |  |  | 500' Tape Roll |  |  | 3 | Rolls
|  |  |  | Joint Compound |  |  | 7 | Gallons
|  |  |  | 1-1/4" Drywall Screws |  |  | 8 | Pounds
217 | A2.00-A2.50 | Assemblies/A9.21 |  | Fire Sealant @ Top & Bottom | 276.8 | 10% | 304.48 | LF | 0 | 0
218 | A2.00-A2.50 | Assemblies/A9.21 |  | 7-1/2" Acoustical Insulation R-13 | 622.8 | 10% | 685.08 | SF | 0 | 0
219 | A2.00-A2.50 | Assemblies/A9.21 |  | 1/2" Resilient Channels | 622.8 | 10% | 685.08 | SF | 0 | 0
WALL TYPE - C4
220 | A2.00-A2.50 | Assemblies/A9.21 |  | 1 Layer of 5/8" Type"X" Moisture Resistant Gypsum Board on One Side of Wall | 48.6 | 10% | 53.46 | SF | 0 | 0
|  |  |  | 4'x8' GB Sheet |  |  | 2 | Sheets
|  |  |  | 500' Tape Roll |  |  | 1 | Rolls
|  |  |  | Joint Compound |  |  | 1 | Gallons
|  |  |  | 1-1/4" Drywall Screws |  |  | 1 | Pounds
221 | A2.00-A2.50 | Assemblies/A9.21 |  | Fire Sealant @ Top & Bottom | 10.8 | 10% | 11.88 | LF | 0 | 0
222 | A2.00-A2.50 | Assemblies/A9.21 |  | 7-1/2" Acoustical Insulation R-21 | 48.6 | 10% | 53.46 | SF | 0 | 0
223 | A2.00-A2.50 | Assemblies/A9.21 |  | 1/2" Resilient Channels | 48.6 | 10% | 53.46 | SF | 0 | 0
WALL TYPE - C5
224 | A2.00-A2.50 | Assemblies/A9.21 |  | 1 Layer of 5/8" Type"X" Gypsum Board on Both Sides of Wall | 885.6 | 10% | 974.16 | SF | 0 | 0
|  |  |  | 4'x8' GB Sheet |  |  | 31 | Sheets
|  |  |  | 500' Tape Roll |  |  | 2 | Rolls
|  |  |  | Joint Compound |  |  | 5 | Gallons
|  |  |  | 1-1/4" Drywall Screws |  |  | 6 | Pounds
225 | A2.00-A2.50 | Assemblies/A9.21 |  | Fire Sealant @ Top & Bottom | 196.8 | 10% | 216.48 | LF | 0 | 0
226 | A2.00-A2.50 | Assemblies/A9.21 |  | 3-1/2" Acoustical Insulation R-13 | 442.8 | 10% | 487.08 | SF | 0 | 0
227 | A2.00-A2.50 | Assemblies/A9.21 |  | 1/2" Resilient Channels | 442.8 | 10% | 487.08 | SF | 0 | 0
WALL TYPE - C1.B
228 | A2.00-A2.50 | Assemblies/A9.21 |  | 1 Layer of 5/8" Type"X" Gypsum Board on One Side of Wall | 334.8 | 10% | 368.28 | SF | 0 | 0
|  |  |  | 4'x8' GB Sheet |  |  | 12 | Sheets
|  |  |  | 500' Tape Roll |  |  | 1 | Rolls
|  |  |  | Joint Compound |  |  | 2 | Gallons
|  |  |  | 1-1/4" Drywall Screws |  |  | 2 | Pounds
229 | A2.00-A2.50 | Assemblies/A9.21 |  | 1 Layer of 5/8" Type"X" Moisture Resistant Gypsum Board | 94.5 | 10% | 103.95 | SF | 0 | 0
|  |  |  | 4'x8' GB Sheet |  |  | 4 | Sheets
|  |  |  | 500' Tape Roll |  |  | 1 | Rolls
|  |  |  | Joint Compound |  |  | 1 | Gallons
|  |  |  | 1-1/4" Drywall Screws |  |  | 1 | Pounds
230 | A2.00-A2.50 | Assemblies/A9.21 |  | Fire Sealant @ Top & Bottom | 95.4 | 10% | 104.94 | LF | 0 | 0
231 | A2.00-A2.50 | Assemblies/A9.21 |  | 5-1/2" Acoustical Insulation R-13 | 429.3 | 10% | 472.23 | SF | 0 | 0
232 | A2.00-A2.50 | Assemblies/A9.21 |  | 1/2" Resilient Channels | 429.3 | 10% | 472.23 | SF | 0 | 0
WALL TYPE - C2.B
233 | A2.00-A2.50 | Assemblies/A9.21 |  | 1 Layer of 5/8" Type"X" Gypsum Board on One Side of Wall | 342.9 | 10% | 377.19 | SF | 0 | 0
|  |  |  | 4'x8' GB Sheet |  |  | 12 | Sheets
|  |  |  | 500' Tape Roll |  |  | 1 | Rolls
|  |  |  | Joint Compound |  |  | 2 | Gallons
|  |  |  | 1-1/4" Drywall Screws |  |  | 2 | Pounds
234 | A2.00-A2.50 | Assemblies/A9.21 |  | 1 Layer of 5/8" Type"X" Moisture Resistant Gypsum Board | 198 | 10% | 217.8 | SF | 0 | 0
|  |  |  | 4'x8' GB Sheet |  |  | 7 | Sheets
|  |  |  | 500' Tape Roll |  |  | 1 | Rolls
|  |  |  | Joint Compound |  |  | 2 | Gallons
|  |  |  | 1-1/4" Drywall Screws |  |  | 2 | Pounds
235 | A2.00-A2.50 | Assemblies/A9.21 |  | Fire Sealant @ Top & Bottom | 120.2 | 10% | 132.22 | LF | 0 | 0
236 | A2.00-A2.50 | Assemblies/A9.21 |  | 5-1/2" Acoustical Batt Insulation R-21 | 540.9 | 10% | 594.99 | SF | 0 | 0
237 | A2.00-A2.50 | Assemblies/A9.21 |  | 1/2" Resilient Channels | 540.9 | 10% | 594.99 | SF | 0 | 0
WALL TYPE - D1
238 | A2.00-A2.50 | Assemblies/A9.21 |  | (2) Layers of 5/8" Type"X" Gypsum Board on Both Sides of Wall | 3315.6 | 10% | 3647.16 | SF | 0 | 0
|  |  |  | 4'x8' GB Sheet |  |  | 114 | Sheets
|  |  |  | 500' Tape Roll |  |  | 6 | Rolls
|  |  |  | Joint Compound |  |  | 19 | Gallons
|  |  |  | 1-1/4" Drywall Screws |  |  | 20 | Pounds
239 | A2.00-A2.50 | Assemblies/A9.21 |  | Fire Sealant @ Top & Bottom | 368.4 | 10% | 405.24 | LF | 0 | 0
240 | A2.00-A2.50 | Assemblies/A9.21 |  | 5-1/2" Acoustical Insulation R-13 | 828.9 | 10% | 911.79 | SF | 0 | 0
241 | A2.00-A2.50 | Assemblies/A9.21 |  | 1/2" Resilient Channels | 828.9 | 10% | 911.79 | SF | 0 | 0
WALL TYPE - D2
242 | A2.00-A2.50 | Assemblies/A9.21 |  | (2) Layers of 5/8" Type"X" Gypsum Board on Both Sides of Wall | 216 | 10% | 237.6 | SF | 0 | 0
|  |  |  | 4'x8' GB Sheet |  |  | 8 | Sheets
|  |  |  | 500' Tape Roll |  |  | 1 | Rolls
|  |  |  | Joint Compound |  |  | 2 | Gallons
|  |  |  | 1-1/4" Drywall Screws |  |  | 2 | Pounds
243 | A2.00-A2.50 | Assemblies/A9.21 |  | 1 Layer of 5/8" Type"X" Moisture Resistant Gypsum Board | 72 | 10% | 79.2 | SF | 0 | 0
|  |  |  | 4'x8' GB Sheet |  |  | 3 | Sheets
|  |  |  | 500' Tape Roll |  |  | 1 | Rolls
|  |  |  | Joint Compound |  |  | 1 | Gallons
|  |  |  | 1-1/4" Drywall Screws |  |  | 1 | Pounds
244 | A2.00-A2.50 | Assemblies/A9.21 |  | Fire Sealant @ Top & Bottom | 32 | 10% | 35.2 | LF | 0 | 0
245 | A2.00-A2.50 | Assemblies/A9.21 |  | 7-1/2" Acoustical Insulation R-13 | 72 | 10% | 79.2 | SF | 0 | 0
246 | A2.00-A2.50 | Assemblies/A9.21 |  | 1/2" Resilient Channels | 72 | 10% | 79.2 | SF | 0 | 0
WALL TYPE - F1
247 | A2.00-A2.50 | Assemblies/A9.21 |  | 1 Layer of 5/8" Type"X" Gypsum Board on Both Sides of Wall | 511.2 | 10% | 562.32 | SF | 0 | 0
|  |  |  | 4'x8' GB Sheet |  |  | 18 | Sheets
|  |  |  | 500' Tape Roll |  |  | 1 | Rolls
|  |  |  | Joint Compound |  |  | 3 | Gallons
|  |  |  | 1-1/4" Drywall Screws |  |  | 3 | Pounds
248 | A2.00-A2.50 | Assemblies/A9.21 |  | Fire Sealant @ Top & Bottom | 113.6 | 10% | 124.96 | LF | 0 | 0
249 | A2.00-A2.50 | Assemblies/A9.21 |  | 5-1/2" Acoustical Batt Insulation R-21 | 255.6 | 10% | 281.16 | SF | 0 | 0
250 | A2.00-A2.50 | Assemblies/A9.21 |  | 1/2" Resilient Channels | 255.6 | 10% | 281.16 | SF | 0 | 0
WALL TYPE - F1.B
251 | A2.00-A2.50 | Assemblies/A9.21 |  | 1 Layer of 5/8" Type"X" Gypsum Board on Both Sides of Wall | 181.8 | 10% | 199.98 | SF | 0 | 0
|  |  |  | 4'x8' GB Sheet |  |  | 7 | Sheets
|  |  |  | 500' Tape Roll |  |  | 1 | Rolls
|  |  |  | Joint Compound |  |  | 1 | Gallons
|  |  |  | 1-1/4" Drywall Screws |  |  | 2 | Pounds
252 | A2.00-A2.50 | Assemblies/A9.21 |  | Fire Sealant @ Top & Bottom | 40.4 | 10% | 44.44 | LF | 0 | 0
253 | A2.00-A2.50 | Assemblies/A9.21 |  | 5-1/2" Acoustical Batt Insulation R-21 | 90.9 | 10% | 99.99 | SF | 0 | 0
254 | A2.00-A2.50 | Assemblies/A9.21 |  | 1/2" Resilient Channels | 90.9 | 10% | 99.99 | SF | 0 | 0
WALL TYPE - N1
255 | A2.00-A2.50 | Assemblies/A9.21 |  | (2) Layers of 5/8" Type"X" Gypsum Board on Both Sides of Wall | 118.8 | 10% | 130.68 | SF | 0 | 0
|  |  |  | 4'x8' GB Sheet |  |  | 5 | Sheets
|  |  |  | 500' Tape Roll |  |  | 1 | Rolls
|  |  |  | Joint Compound |  |  | 1 | Gallons
|  |  |  | 1-1/4" Drywall Screws |  |  | 1 | Pounds
256 | A2.00-A2.50 | Assemblies/A9.21 |  | Fire Sealant @ Top & Bottom | 13.2 | 10% | 14.52 | LF | 0 | 0
257 | A2.00-A2.50 | Assemblies/A9.21 |  | 4" Metal Studs @ 16" O.C. | 29.7 | 10% | 32.67 | SF | 0 | 0
|  |  |  | Approx. Quantity of Studs |  |  | 3.8278 | EA
258 | A2.00-A2.50 | Assemblies/A9.21 |  | 4" Metal Runner Track @ Top & Bottom | 13.2 | 10% | 14.52 | LF | 0 | 0
WALL TYPE - J1
259 | A2.00-A2.50 | Assemblies/A9.21 |  | 1 Layer of 5/8" Type"X" Gypsum Board on One Side of Wall | 364.5 | 10% | 400.95 | SF | 0 | 0
|  |  |  | 4'x8' GB Sheet |  |  | 13 | Sheets
|  |  |  | 500' Tape Roll |  |  | 1 | Rolls
|  |  |  | Joint Compound |  |  | 3 | Gallons
|  |  |  | 1-1/4" Drywall Screws |  |  | 3 | Pounds
260 | A2.00-A2.50 | Assemblies/A9.21 |  | 1 Layer of 5/8" Type"X" Moisture Resistant Gypsum Board | 1336.5 | 10% | 1470.15 | SF | 0 | 0
|  |  |  | 4'x8' GB Sheet |  |  | 46 | Sheets
|  |  |  | 500' Tape Roll |  |  | 3 | Rolls
|  |  |  | Joint Compound |  |  | 8 | Gallons
|  |  |  | 1-1/4" Drywall Screws |  |  | 8 | Pounds
261 | A2.00-A2.50 | Assemblies/A9.21 |  | Fire Sealant @ Top & Bottom | 378 | 10% | 415.8 | LF | 0 | 0
EXTERIOR WALLS - WOOD FRAMED XE1-5 & XG
262 | A2.00-A2.50 | Assemblies/A9.20 |  | 1 Layer of 5/8" Type"X" Gypsum Board on One Side of Wall | 8205.3 | 10% | 9025.83 | SF | 0 | 0
|  |  |  | 4'x8' GB Sheet |  |  | 283 | Sheets
|  |  |  | 500' Tape Roll |  |  | 14 | Rolls
|  |  |  | Joint Compound |  |  | 46 | Gallons
|  |  |  | 1-1/4" Drywall Screws |  |  | 48 | Pounds
263 | A2.00-A2.50 | Assemblies/A9.20 |  | Fire Sealant @ Top & Bottom | 1823.4 | 10% | 2005.74 | LF | 0 | 0
264 | A2.00-A2.50 | Assemblies/A9.20 |  | 5-1/2" Acoustical Batt Insulation R-21 | 8205.3 | 10% | 9025.83 | SF | 0 | 0
265 | A2.00-A2.50 | Assemblies/A9.20 |  | 1 Layer of 5/8" Type"X" Gypsum Board Sheathing | 9344.925 | 10% | 10279.4175 | SF | 0 | 0
EXTERIOR WALLS - WOOD FRAMED XP1
266 | A2.00-A2.50 | Assemblies/A9.20 |  | (2) Layers of 5/8" Type"X" Gypsum Board on One Side of Wall | 828 | 10% | 910.8 | SF | 0 | 0
|  |  |  | 4'x8' GB Sheet |  |  | 29 | Sheets
|  |  |  | 500' Tape Roll |  |  | 2 | Rolls
|  |  |  | Joint Compound |  |  | 5 | Gallons
|  |  |  | 1-1/4" Drywall Screws |  |  | 5 | Pounds
267 | A2.00-A2.50 | Assemblies/A9.20 |  | Fire Sealant @ Top & Bottom | 92 | 10% | 101.2 | LF | 0 | 0
268 | A2.00-A2.50 | Assemblies/A9.20 |  | 5-1/2" Acoustical Batt Insulation R-21 | 414 | 10% | 455.4 | SF | 0 | 0
269 | A2.00-A2.50 | Assemblies/A9.20 |  | 1 Layer of 5/8" Type"X" Gypsum Board Sheathing | 506 | 10% | 556.6 | SF | 0 | 0
PARAPET WALLS
270 | A2.00-A2.50 | Detail 13/A9.30 |  | 1 Layer of 5/8" Type"X" Gypsum Board Sheathing | 747.349 | 10% | 822.0839 | SF | 0 | 0
271 | A2.00-A2.50 | Detail 13/A9.30 |  | 5-1/2" Acoustical Batt Insulation R-21 | 747.349 | 10% | 822.0839 | SF | 0 | 0
THIRD FLOOR
WALL TYPE - A1
272 | A2.00-A2.50 | Assemblies/A9.21 |  | 1 Layer of 5/8" Type"X" Gypsum Board on Both Sides of Wall | 2409.3 | 10% | 2650.23 | SF | 0 | 0
|  |  |  | 4'x8' GB Sheet |  |  | 83 | Sheets
|  |  |  | 500' Tape Roll |  |  | 4 | Rolls
|  |  |  | Joint Compound |  |  | 14 | Gallons
|  |  |  | 1-1/4" Drywall Screws |  |  | 14 | Pounds
273 | A2.00-A2.50 | Assemblies/A9.21 |  | 1 Layer of 5/8" Type"X" Moisture Resistant Gypsum Board | 418.5 | 10% | 460.35 | SF | 0 | 0
|  |  |  | 4'x8' GB Sheet |  |  | 15 | Sheets
|  |  |  | 500' Tape Roll |  |  | 1 | Rolls
|  |  |  | Joint Compound |  |  | 3 | Gallons
|  |  |  | 1-1/4" Drywall Screws |  |  | 3 | Pounds
274 | A2.00-A2.50 | Assemblies/A9.21 |  | Fire Sealant @ Top & Bottom | 628.4 | 10% | 691.24 | LF | 0 | 0
WALL TYPE - A2
275 | A2.00-A2.50 | Assemblies/A9.21 |  | 1 Layer of 5/8" Type"X" Gypsum Board on Both Sides of Wall | 27231.6 | 10% | 29954.76 | SF | 0 | 0
|  |  |  | 4'x8' GB Sheet |  |  | 937 | Sheets
|  |  |  | 500' Tape Roll |  |  | 45 | Rolls
|  |  |  | Joint Compound |  |  | 150 | Gallons
|  |  |  | 1-1/4" Drywall Screws |  |  | 158 | Pounds
276 | A2.00-A2.50 | Assemblies/A9.21 |  | 1 Layer of 5/8" Type"X" Moisture Resistant Gypsum Board | 3110.4 | 10% | 3421.44 | SF | 0 | 0
|  |  |  | 4'x8' GB Sheet |  |  | 107 | Sheets
|  |  |  | 500' Tape Roll |  |  | 6 | Rolls
|  |  |  | Joint Compound |  |  | 18 | Gallons
|  |  |  | 1-1/4" Drywall Screws |  |  | 18 | Pounds
277 | A2.00-A2.50 | Assemblies/A9.21 |  | Fire Sealant @ Top & Bottom | 6785.2 | 10% | 7463.72 | LF | 0 | 0
WALL TYPE - A3
278 | A2.00-A2.50 | Assemblies/A9.21 |  | 1 Layer of 5/8" Type"X" Gypsum Board on Both Sides of Wall | 73.8 | 10% | 81.18 | SF | 0 | 0
|  |  |  | 4'x8' GB Sheet |  |  | 3 | Sheets
|  |  |  | 500' Tape Roll |  |  | 1 | Rolls
|  |  |  | Joint Compound |  |  | 1 | Gallons
|  |  |  | 1-1/4" Drywall Screws |  |  | 1 | Pounds
279 | A2.00-A2.50 | Assemblies/A9.21 |  | 1 Layer of 5/8" Type"X" Moisture Resistant Gypsum Board | 73.8 | 10% | 81.18 | SF | 0 | 0
|  |  |  | 4'x8' GB Sheet |  |  | 3 | Sheets
|  |  |  | 500' Tape Roll |  |  | 1 | Rolls
|  |  |  | Joint Compound |  |  | 1 | Gallons
|  |  |  | 1-1/4" Drywall Screws |  |  | 1 | Pounds
280 | A2.00-A2.50 | Assemblies/A9.21 |  | Fire Sealant @ Top & Bottom | 32.8 | 10% | 36.08 | LF | 0 | 0
WALL TYPE - B1
281 | A2.00-A2.50 | Assemblies/A9.21 |  | (2) Layers of 5/8" Type"X" Gypsum Board on Both Sides of Wall | 266.4 | 10% | 293.04 | SF | 0 | 0
|  |  |  | 4'x8' GB Sheet |  |  | 10 | Sheets
|  |  |  | 500' Tape Roll |  |  | 1 | Rolls
|  |  |  | Joint Compound |  |  | 2 | Gallons
|  |  |  | 1-1/4" Drywall Screws |  |  | 2 | Pounds
282 | A2.00-A2.50 | Assemblies/A9.21 |  | Fire Sealant @ Top & Bottom | 29.6 | 10% | 32.56 | LF | 0 | 0
283 | A2.00-A2.50 | Assemblies/A9.21 |  | 3-1/2" Acoustical Insulation R-13 | 66.6 | 10% | 73.26 | SF | 0 | 0
WALL TYPE - B2
284 | A2.00-A2.50 | Assemblies/A9.21 |  | (2) Layers of 5/8" Type"X" Gypsum Board on Both Sides of Wall | 1854 | 10% | 2039.4 | SF | 0 | 0
|  |  |  | 4'x8' GB Sheet |  |  | 64 | Sheets
|  |  |  | 500' Tape Roll |  |  | 4 | Rolls
|  |  |  | Joint Compound |  |  | 11 | Gallons
|  |  |  | 1-1/4" Drywall Screws |  |  | 11 | Pounds
285 | A2.00-A2.50 | Assemblies/A9.21 |  | Fire Sealant @ Top & Bottom | 206 | 10% | 226.6 | LF | 0 | 0
286 | A2.00-A2.50 | Assemblies/A9.21 |  | 5-1/2" Acoustical Insulation R-13 | 463.5 | 10% | 509.85 | SF | 0 | 0
WALL TYPE - B3
287 | A2.00-A2.50 | Assemblies/A9.21 |  | (2) Layers of 5/8" Type"X" Gypsum Board on Both Sides of Wall | 305.1 | 10% | 335.61 | SF | 0 | 0
|  |  |  | 4'x8' GB Sheet |  |  | 11 | Sheets
|  |  |  | 500' Tape Roll |  |  | 1 | Rolls
|  |  |  | Joint Compound |  |  | 2 | Gallons
|  |  |  | 1-1/4" Drywall Screws |  |  | 2 | Pounds
288 | A2.00-A2.50 | Assemblies/A9.21 |  | 1 Layer of 5/8" Type"X" Moisture Resistant Gypsum Board | 101.7 | 10% | 111.87 | SF | 0 | 0
|  |  |  | 4'x8' GB Sheet |  |  | 4 | Sheets
|  |  |  | 500' Tape Roll |  |  | 1 | Rolls
|  |  |  | Joint Compound |  |  | 1 | Gallons
|  |  |  | 1-1/4" Drywall Screws |  |  | 1 | Pounds
289 | A2.00-A2.50 | Assemblies/A9.21 |  | Fire Sealant @ Top & Bottom | 45.2 | 10% | 49.72 | LF | 0 | 0
290 | A2.00-A2.50 | Assemblies/A9.21 |  | 7-1/2" Acoustical Insulation R-13 | 101.7 | 10% | 111.87 | SF | 0 | 0
WALL TYPE - B5
291 | A2.00-A2.50 | Assemblies/A9.21 |  | (2) Layers of 5/8" Type"X" Gypsum Board on One Side of Wall | 363.6 | 10% | 399.96 | SF | 0 | 0
|  |  |  | 4'x8' GB Sheet |  |  | 13 | Sheets
|  |  |  | 500' Tape Roll |  |  | 1 | Rolls
|  |  |  | Joint Compound |  |  | 2 | Gallons
|  |  |  | 1-1/4" Drywall Screws |  |  | 3 | Pounds
292 | A2.00-A2.50 | Assemblies/A9.21 |  | Fire Sealant @ Top & Bottom | 40.4 | 10% | 44.44 | LF | 0 | 0
293 | A2.00-A2.50 | Assemblies/A9.21 |  | 5-1/2" Acoustical Batt Insulation R-21 | 90.9 | 10% | 99.99 | SF | 0 | 0
294 | A2.00-A2.50 | Assemblies/A9.21 |  | 1 Layer of 5/8" Type"X" Gypsum Sheathing | 90.9 | 10% | 99.99 | SF | 0 | 0
WALL TYPE - C1 CORRIDOR WALLS
295 | A2.00-A2.50 | Assemblies/A9.21 |  | 1 Layer of 5/8" Type"X" Gypsum Board on Both Sides of Wall | 6480 | 10% | 7128 | SF | 0 | 0
|  |  |  | 4'x8' GB Sheet |  |  | 223 | Sheets
|  |  |  | 500' Tape Roll |  |  | 11 | Rolls
|  |  |  | Joint Compound |  |  | 36 | Gallons
|  |  |  | 1-1/4" Drywall Screws |  |  | 38 | Pounds
296 | A2.00-A2.50 | Assemblies/A9.21 |  | 1 Layer of 5/8" Type"X" Moisture Resistant Gypsum Board | 954 | 10% | 1049.4 | SF | 0 | 0
|  |  |  | 4'x8' GB Sheet |  |  | 33 | Sheets
|  |  |  | 500' Tape Roll |  |  | 2 | Rolls
|  |  |  | Joint Compound |  |  | 6 | Gallons
|  |  |  | 1-1/4" Drywall Screws |  |  | 6 | Pounds
297 | A2.00-A2.50 | Assemblies/A9.21 |  | Fire Sealant @ Top & Bottom | 1652 | 10% | 1817.2 | LF | 0 | 0
298 | A2.00-A2.50 | Assemblies/A9.21 |  | 5-1/2" Acoustical Insulation R-13 | 3717 | 10% | 4088.7 | SF | 0 | 0
299 | A2.00-A2.50 | Assemblies/A9.21 |  | 1/2" Resilient Channels | 3717 | 10% | 4088.7 | SF | 0 | 0
WALL TYPE - C1 DEMISING WALLS
300 | A2.00-A2.50 | Assemblies/A9.21 |  | 1 Layer of 5/8" Type"X" Gypsum Board on Both Sides of Wall | 5643 | 10% | 6207.3 | SF | 0 | 0
|  |  |  | 4'x8' GB Sheet |  |  | 194 | Sheets
|  |  |  | 500' Tape Roll |  |  | 10 | Rolls
|  |  |  | Joint Compound |  |  | 32 | Gallons
|  |  |  | 1-1/4" Drywall Screws |  |  | 33 | Pounds
301 | A2.00-A2.50 | Assemblies/A9.21 |  | Fire Sealant @ Top & Bottom | 1254 | 10% | 1379.4 | LF | 0 | 0
302 | A2.00-A2.50 | Assemblies/A9.21 |  | 5-1/2" Acoustical Insulation R-13 | 2821.5 | 10% | 3103.65 | SF | 0 | 0
303 | A2.00-A2.50 | Assemblies/A9.21 |  | 1/2" Resilient Channels | 2821.5 | 10% | 3103.65 | SF | 0 | 0
WALL TYPE - C2
304 | A2.00-A2.50 | Assemblies/A9.21 |  | 1 Layer of 5/8" Type"X" Gypsum Board on One Side of Wall | 1214.1 | 10% | 1335.51 | SF | 0 | 0
|  |  |  | 4'x8' GB Sheet |  |  | 42 | Sheets
|  |  |  | 500' Tape Roll |  |  | 3 | Rolls
|  |  |  | Joint Compound |  |  | 7 | Gallons
|  |  |  | 1-1/4" Drywall Screws |  |  | 8 | Pounds
305 | A2.00-A2.50 | Assemblies/A9.21 |  | 1 Layer of 5/8" Type"X" Moisture Resistant Gypsum Board | 378 | 10% | 415.8 | SF | 0 | 0
|  |  |  | 4'x8' GB Sheet |  |  | 13 | Sheets
|  |  |  | 500' Tape Roll |  |  | 1 | Rolls
|  |  |  | Joint Compound |  |  | 3 | Gallons
|  |  |  | 1-1/4" Drywall Screws |  |  | 3 | Pounds
306 | A2.00-A2.50 | Assemblies/A9.21 |  | Fire Sealant @ Top & Bottom | 353.8 | 10% | 389.18 | LF | 0 | 0
307 | A2.00-A2.50 | Assemblies/A9.21 |  | 5-1/2" Acoustical Batt Insulation R-21 | 1592.1 | 10% | 1751.31 | SF | 0 | 0
308 | A2.00-A2.50 | Assemblies/A9.21 |  | 1/2" Resilient Channels | 1592.1 | 10% | 1751.31 | SF | 0 | 0
WALL TYPE - C3 CORRIDOR WALL
309 | A2.00-A2.50 | Assemblies/A9.21 |  | 1 Layer of 5/8" Type"X" Gypsum Board on Both Sides of Wall | 449.1 | 10% | 494.01 | SF | 0 | 0
|  |  |  | 4'x8' GB Sheet |  |  | 16 | Sheets
|  |  |  | 500' Tape Roll |  |  | 1 | Rolls
|  |  |  | Joint Compound |  |  | 3 | Gallons
|  |  |  | 1-1/4" Drywall Screws |  |  | 3 | Pounds
310 | A2.00-A2.50 | Assemblies/A9.21 |  | 1 Layer of 5/8" Type"X" Moisture Resistant Gypsum Board | 449.1 | 10% | 494.01 | SF | 0 | 0
|  |  |  | 4'x8' GB Sheet |  |  | 16 | Sheets
|  |  |  | 500' Tape Roll |  |  | 1 | Rolls
|  |  |  | Joint Compound |  |  | 3 | Gallons
|  |  |  | 1-1/4" Drywall Screws |  |  | 3 | Pounds
311 | A2.00-A2.50 | Assemblies/A9.21 |  | Fire Sealant @ Top & Bottom | 199.6 | 10% | 219.56 | LF | 0 | 0
312 | A2.00-A2.50 | Assemblies/A9.21 |  | 7-1/2" Acoustical Insulation R-13 | 449.1 | 10% | 494.01 | SF | 0 | 0
313 | A2.00-A2.50 | Assemblies/A9.21 |  | 1/2" Resilient Channels | 449.1 | 10% | 494.01 | SF | 0 | 0
WALL TYPE - C3 DEMISING WALL
314 | A2.00-A2.50 | Assemblies/A9.21 |  | 1 Layer of 5/8" Type"X" Moisture Resistant Gypsum Board On Both Sides of Wall | 1245.6 | 10% | 1370.16 | SF | 0 | 0
|  |  |  | 4'x8' GB Sheet |  |  | 43 | Sheets
|  |  |  | 500' Tape Roll |  |  | 3 | Rolls
|  |  |  | Joint Compound |  |  | 7 | Gallons
|  |  |  | 1-1/4" Drywall Screws |  |  | 8 | Pounds
315 | A2.00-A2.50 | Assemblies/A9.21 |  | Fire Sealant @ Top & Bottom | 276.8 | 10% | 304.48 | LF | 0 | 0
316 | A2.00-A2.50 | Assemblies/A9.21 |  | 7-1/2" Acoustical Insulation R-13 | 622.8 | 10% | 685.08 | SF | 0 | 0
317 | A2.00-A2.50 | Assemblies/A9.21 |  | 1/2" Resilient Channels | 622.8 | 10% | 685.08 | SF | 0 | 0
WALL TYPE - C4
318 | A2.00-A2.50 | Assemblies/A9.21 |  | 1 Layer of 5/8" Type"X" Moisture Resistant Gypsum Board on One Side of Wall | 48.6 | 10% | 53.46 | SF | 0 | 0
|  |  |  | 4'x8' GB Sheet |  |  | 2 | Sheets
|  |  |  | 500' Tape Roll |  |  | 1 | Rolls
|  |  |  | Joint Compound |  |  | 1 | Gallons
|  |  |  | 1-1/4" Drywall Screws |  |  | 1 | Pounds
319 | A2.00-A2.50 | Assemblies/A9.21 |  | Fire Sealant @ Top & Bottom | 10.8 | 10% | 11.88 | LF | 0 | 0
320 | A2.00-A2.50 | Assemblies/A9.21 |  | 7-1/2" Acoustical Insulation R-21 | 48.6 | 10% | 53.46 | SF | 0 | 0
321 | A2.00-A2.50 | Assemblies/A9.21 |  | 1/2" Resilient Channels | 48.6 | 10% | 53.46 | SF | 0 | 0
WALL TYPE - C5
322 | A2.00-A2.50 | Assemblies/A9.21 |  | 1 Layer of 5/8" Type"X" Gypsum Board on Both Sides of Wall | 849.6 | 10% | 934.56 | SF | 0 | 0
|  |  |  | 4'x8' GB Sheet |  |  | 30 | Sheets
|  |  |  | 500' Tape Roll |  |  | 2 | Rolls
|  |  |  | Joint Compound |  |  | 5 | Gallons
|  |  |  | 1-1/4" Drywall Screws |  |  | 5 | Pounds
323 | A2.00-A2.50 | Assemblies/A9.21 |  | Fire Sealant @ Top & Bottom | 188.8 | 10% | 207.68 | LF | 0 | 0
324 | A2.00-A2.50 | Assemblies/A9.21 |  | 3-1/2" Acoustical Insulation R-13 | 424.8 | 10% | 467.28 | SF | 0 | 0
325 | A2.00-A2.50 | Assemblies/A9.21 |  | 1/2" Resilient Channels | 424.8 | 10% | 467.28 | SF | 0 | 0
WALL TYPE - C1.B
326 | A2.00-A2.50 | Assemblies/A9.21 |  | 1 Layer of 5/8" Type"X" Gypsum Board on One Side of Wall | 334.8 | 10% | 368.28 | SF | 0 | 0
|  |  |  | 4'x8' GB Sheet |  |  | 12 | Sheets
|  |  |  | 500' Tape Roll |  |  | 1 | Rolls
|  |  |  | Joint Compound |  |  | 2 | Gallons
|  |  |  | 1-1/4" Drywall Screws |  |  | 2 | Pounds
327 | A2.00-A2.50 | Assemblies/A9.21 |  | 1 Layer of 5/8" Type"X" Moisture Resistant Gypsum Board | 94.5 | 10% | 103.95 | SF | 0 | 0
|  |  |  | 4'x8' GB Sheet |  |  | 4 | Sheets
|  |  |  | 500' Tape Roll |  |  | 1 | Rolls
|  |  |  | Joint Compound |  |  | 1 | Gallons
|  |  |  | 1-1/4" Drywall Screws |  |  | 1 | Pounds
328 | A2.00-A2.50 | Assemblies/A9.21 |  | Fire Sealant @ Top & Bottom | 95.4 | 10% | 104.94 | LF | 0 | 0
329 | A2.00-A2.50 | Assemblies/A9.21 |  | 5-1/2" Acoustical Insulation R-13 | 429.3 | 10% | 472.23 | SF | 0 | 0
330 | A2.00-A2.50 | Assemblies/A9.21 |  | 1/2" Resilient Channels | 429.3 | 10% | 472.23 | SF | 0 | 0
WALL TYPE - C2.B
331 | A2.00-A2.50 | Assemblies/A9.21 |  | 1 Layer of 5/8" Type"X" Gypsum Board on One Side of Wall | 342.9 | 10% | 377.19 | SF | 0 | 0
|  |  |  | 4'x8' GB Sheet |  |  | 12 | Sheets
|  |  |  | 500' Tape Roll |  |  | 1 | Rolls
|  |  |  | Joint Compound |  |  | 2 | Gallons
|  |  |  | 1-1/4" Drywall Screws |  |  | 2 | Pounds
332 | A2.00-A2.50 | Assemblies/A9.21 |  | 1 Layer of 5/8" Type"X" Moisture Resistant Gypsum Board | 198 | 10% | 217.8 | SF | 0 | 0
|  |  |  | 4'x8' GB Sheet |  |  | 7 | Sheets
|  |  |  | 500' Tape Roll |  |  | 1 | Rolls
|  |  |  | Joint Compound |  |  | 2 | Gallons
|  |  |  | 1-1/4" Drywall Screws |  |  | 2 | Pounds
333 | A2.00-A2.50 | Assemblies/A9.21 |  | Fire Sealant @ Top & Bottom | 120.2 | 10% | 132.22 | LF | 0 | 0
334 | A2.00-A2.50 | Assemblies/A9.21 |  | 5-1/2" Acoustical Batt Insulation R-21 | 540.9 | 10% | 594.99 | SF | 0 | 0
335 | A2.00-A2.50 | Assemblies/A9.21 |  | 1/2" Resilient Channels | 540.9 | 10% | 594.99 | SF | 0 | 0
WALL TYPE - D1
336 | A2.00-A2.50 | Assemblies/A9.21 |  | (2) Layers of 5/8" Type"X" Gypsum Board on Both Sides of Wall | 3315.6 | 10% | 3647.16 | SF | 0 | 0
|  |  |  | 4'x8' GB Sheet |  |  | 114 | Sheets
|  |  |  | 500' Tape Roll |  |  | 6 | Rolls
|  |  |  | Joint Compound |  |  | 19 | Gallons
|  |  |  | 1-1/4" Drywall Screws |  |  | 20 | Pounds
337 | A2.00-A2.50 | Assemblies/A9.21 |  | Fire Sealant @ Top & Bottom | 368.4 | 10% | 405.24 | LF | 0 | 0
338 | A2.00-A2.50 | Assemblies/A9.21 |  | 5-1/2" Acoustical Insulation R-13 | 828.9 | 10% | 911.79 | SF | 0 | 0
339 | A2.00-A2.50 | Assemblies/A9.21 |  | 1/2" Resilient Channels | 828.9 | 10% | 911.79 | SF | 0 | 0
WALL TYPE - D2
340 | A2.00-A2.50 | Assemblies/A9.21 |  | (2) Layers of 5/8" Type"X" Gypsum Board on Both Sides of Wall | 216 | 10% | 237.6 | SF | 0 | 0
|  |  |  | 4'x8' GB Sheet |  |  | 8 | Sheets
|  |  |  | 500' Tape Roll |  |  | 1 | Rolls
|  |  |  | Joint Compound |  |  | 2 | Gallons
|  |  |  | 1-1/4" Drywall Screws |  |  | 2 | Pounds
341 | A2.00-A2.50 | Assemblies/A9.21 |  | 1 Layer of 5/8" Type"X" Moisture Resistant Gypsum Board | 72 | 10% | 79.2 | SF | 0 | 0
|  |  |  | 4'x8' GB Sheet |  |  | 3 | Sheets
|  |  |  | 500' Tape Roll |  |  | 1 | Rolls
|  |  |  | Joint Compound |  |  | 1 | Gallons
|  |  |  | 1-1/4" Drywall Screws |  |  | 1 | Pounds
342 | A2.00-A2.50 | Assemblies/A9.21 |  | Fire Sealant @ Top & Bottom | 32 | 10% | 35.2 | LF | 0 | 0
343 | A2.00-A2.50 | Assemblies/A9.21 |  | 7-1/2" Acoustical Insulation R-13 | 72 | 10% | 79.2 | SF | 0 | 0
344 | A2.00-A2.50 | Assemblies/A9.21 |  | 1/2" Resilient Channels | 72 | 10% | 79.2 | SF | 0 | 0
WALL TYPE - F1
345 | A2.00-A2.50 | Assemblies/A9.21 |  | 1 Layer of 5/8" Type"X" Gypsum Board on Both Sides of Wall | 511.2 | 10% | 562.32 | SF | 0 | 0
|  |  |  | 4'x8' GB Sheet |  |  | 18 | Sheets
|  |  |  | 500' Tape Roll |  |  | 1 | Rolls
|  |  |  | Joint Compound |  |  | 3 | Gallons
|  |  |  | 1-1/4" Drywall Screws |  |  | 3 | Pounds
346 | A2.00-A2.50 | Assemblies/A9.21 |  | Fire Sealant @ Top & Bottom | 113.6 | 10% | 124.96 | LF | 0 | 0
347 | A2.00-A2.50 | Assemblies/A9.21 |  | 5-1/2" Acoustical Batt Insulation R-21 | 255.6 | 10% | 281.16 | SF | 0 | 0
348 | A2.00-A2.50 | Assemblies/A9.21 |  | 1/2" Resilient Channels | 255.6 | 10% | 281.16 | SF | 0 | 0
WALL TYPE - F1.B
349 | A2.00-A2.50 | Assemblies/A9.21 |  | 1 Layer of 5/8" Type"X" Gypsum Board on Both Sides of Wall | 181.8 | 10% | 199.98 | SF | 0 | 0
|  |  |  | 4'x8' GB Sheet |  |  | 7 | Sheets
|  |  |  | 500' Tape Roll |  |  | 1 | Rolls
|  |  |  | Joint Compound |  |  | 1 | Gallons
|  |  |  | 1-1/4" Drywall Screws |  |  | 2 | Pounds
350 | A2.00-A2.50 | Assemblies/A9.21 |  | Fire Sealant @ Top & Bottom | 40.4 | 10% | 44.44 | LF | 0 | 0
351 | A2.00-A2.50 | Assemblies/A9.21 |  | 5-1/2" Acoustical Batt Insulation R-21 | 90.9 | 10% | 99.99 | SF | 0 | 0
352 | A2.00-A2.50 | Assemblies/A9.21 |  | 1/2" Resilient Channels | 90.9 | 10% | 99.99 | SF | 0 | 0
WALL TYPE - N1
353 | A2.00-A2.50 | Assemblies/A9.21 |  | (2) Layers of 5/8" Type"X" Gypsum Board on Both Sides of Wall | 118.8 | 10% | 130.68 | SF | 0 | 0
|  |  |  | 4'x8' GB Sheet |  |  | 5 | Sheets
|  |  |  | 500' Tape Roll |  |  | 1 | Rolls
|  |  |  | Joint Compound |  |  | 1 | Gallons
|  |  |  | 1-1/4" Drywall Screws |  |  | 1 | Pounds
354 | A2.00-A2.50 | Assemblies/A9.21 |  | Fire Sealant @ Top & Bottom | 13.2 | 10% | 14.52 | LF | 0 | 0
355 | A2.00-A2.50 | Assemblies/A9.21 |  | 4" Metal Studs @ 16" O.C. | 29.7 | 10% | 32.67 | SF | 0 | 0
|  |  |  | Approx. Quantity of Studs |  |  | 3.8278 | EA
356 | A2.00-A2.50 | Assemblies/A9.21 |  | 4" Metal Runner Track @ Top & Bottom | 13.2 | 10% | 14.52 | LF | 0 | 0
WALL TYPE - J1
357 | A2.00-A2.50 | Assemblies/A9.21 |  | 1 Layer of 5/8" Type"X" Gypsum Board on One Side of Wall | 431.1 | 10% | 474.21 | SF | 0 | 0
|  |  |  | 4'x8' GB Sheet |  |  | 15 | Sheets
|  |  |  | 500' Tape Roll |  |  | 1 | Rolls
|  |  |  | Joint Compound |  |  | 3 | Gallons
|  |  |  | 1-1/4" Drywall Screws |  |  | 3 | Pounds
358 | A2.00-A2.50 | Assemblies/A9.21 |  | 1 Layer of 5/8" Type"X" Moisture Resistant Gypsum Board | 1336.5 | 10% | 1470.15 | SF | 0 | 0
|  |  |  | 4'x8' GB Sheet |  |  | 46 | Sheets
|  |  |  | 500' Tape Roll |  |  | 3 | Rolls
|  |  |  | Joint Compound |  |  | 8 | Gallons
|  |  |  | 1-1/4" Drywall Screws |  |  | 8 | Pounds
359 | A2.00-A2.50 | Assemblies/A9.21 |  | Fire Sealant @ Top & Bottom | 392.8 | 10% | 432.08 | LF | 0 | 0
EXTERIOR WALLS - WOOD FRAMED XE1-5 & XG
360 | A2.00-A2.50 | Assemblies/A9.20 |  | 1 Layer of 5/8" Type"X" Gypsum Board on One Side of Wall | 8187.3 | 10% | 9006.03 | SF | 0 | 0
|  |  |  | 4'x8' GB Sheet |  |  | 282 | Sheets
|  |  |  | 500' Tape Roll |  |  | 14 | Rolls
|  |  |  | Joint Compound |  |  | 46 | Gallons
|  |  |  | 1-1/4" Drywall Screws |  |  | 48 | Pounds
361 | A2.00-A2.50 | Assemblies/A9.20 |  | Fire Sealant @ Top & Bottom | 1819.4 | 10% | 2001.34 | LF | 0 | 0
362 | A2.00-A2.50 | Assemblies/A9.20 |  | 5-1/2" Acoustical Batt Insulation R-21 | 8187.3 | 10% | 9006.03 | SF | 0 | 0
363 | A2.00-A2.50 | Assemblies/A9.20 |  | 1 Layer of 5/8" Type"X" Gypsum Board Sheathing | 9324.425 | 10% | 10256.8675 | SF | 0 | 0
EXTERIOR WALLS - WOOD FRAMED XP1
364 | A2.00-A2.50 | Assemblies/A9.20 |  | (2) Layers of 5/8" Type"X" Gypsum Board on One Side of Wall | 828 | 10% | 910.8 | SF | 0 | 0
|  |  |  | 4'x8' GB Sheet |  |  | 29 | Sheets
|  |  |  | 500' Tape Roll |  |  | 2 | Rolls
|  |  |  | Joint Compound |  |  | 5 | Gallons
|  |  |  | 1-1/4" Drywall Screws |  |  | 5 | Pounds
365 | A2.00-A2.50 | Assemblies/A9.20 |  | Fire Sealant @ Top & Bottom | 92 | 10% | 101.2 | LF | 0 | 0
366 | A2.00-A2.50 | Assemblies/A9.20 |  | 5-1/2" Acoustical Batt Insulation R-21 | 414 | 10% | 455.4 | SF | 0 | 0
367 | A2.00-A2.50 | Assemblies/A9.20 |  | 1 Layer of 5/8" Type"X" Gypsum Board Sheathing | 506 | 10% | 556.6 | SF | 0 | 0
PARAPET WALLS
368 | A2.00-A2.50 | Detail 8/A9.30 |  | 1 Layer of 5/8" Type"X" Gypsum Board Sheathing | 1355.276 | 10% | 1490.8036 | SF | 0 | 0
369 | A2.00-A2.50 | Detail 8/A9.30 |  | 5-1/2" Acoustical Batt Insulation R-21 | 677.638 | 10% | 745.4018 | SF | 0 | 0
FOURTH FLOOR
WALL TYPE - A1
370 | A2.00-A2.50 | Assemblies/A9.21 |  | 1 Layer of 5/8" Type"X" Gypsum Board on Both Sides of Wall | 1218.6 | 10% | 1340.46 | SF | 0 | 0
|  |  |  | 4'x8' GB Sheet |  |  | 42 | Sheets
|  |  |  | 500' Tape Roll |  |  | 3 | Rolls
|  |  |  | Joint Compound |  |  | 7 | Gallons
|  |  |  | 1-1/4" Drywall Screws |  |  | 8 | Pounds
371 | A2.00-A2.50 | Assemblies/A9.21 |  | 1 Layer of 5/8" Type"X" Moisture Resistant Gypsum Board | 662.4 | 10% | 728.64 | SF | 0 | 0
|  |  |  | 4'x8' GB Sheet |  |  | 23 | Sheets
|  |  |  | 500' Tape Roll |  |  | 2 | Rolls
|  |  |  | Joint Compound |  |  | 4 | Gallons
|  |  |  | 1-1/4" Drywall Screws |  |  | 4 | Pounds
372 | A2.00-A2.50 | Assemblies/A9.21 |  | Fire Sealant @ Top & Bottom | 418 | 10% | 459.8 | LF | 0 | 0
WALL TYPE - A2
373 | A2.00-A2.50 | Assemblies/A9.21 |  | 1 Layer of 5/8" Type"X" Gypsum Board on Both Sides of Wall | 19688.9 | 10% | 21657.79 | SF | 0 | 0
|  |  |  | 4'x8' GB Sheet |  |  | 677 | Sheets
|  |  |  | 500' Tape Roll |  |  | 33 | Rolls
|  |  |  | Joint Compound |  |  | 109 | Gallons
|  |  |  | 1-1/4" Drywall Screws |  |  | 114 | Pounds
374 | A2.00-A2.50 | Assemblies/A9.21 |  | 1 Layer of 5/8" Type"X" Moisture Resistant Gypsum Board | 2129.4 | 10% | 2342.34 | SF | 0 | 0
|  |  |  | 4'x8' GB Sheet |  |  | 74 | Sheets
|  |  |  | 500' Tape Roll |  |  | 4 | Rolls
|  |  |  | Joint Compound |  |  | 12 | Gallons
|  |  |  | 1-1/4" Drywall Screws |  |  | 13 | Pounds
375 | A2.00-A2.50 | Assemblies/A9.21 |  | Fire Sealant @ Top & Bottom | 4901.6 | 10% | 5391.76 | LF | 0 | 0
WALL TYPE - A3
376 | A2.00-A2.50 | Assemblies/A9.21 |  | 1 Layer of 5/8" Type"X" Gypsum Board on Both Sides of Wall | 73.8 | 10% | 81.18 | SF | 0 | 0
|  |  |  | 4'x8' GB Sheet |  |  | 3 | Sheets
|  |  |  | 500' Tape Roll |  |  | 1 | Rolls
|  |  |  | Joint Compound |  |  | 1 | Gallons
|  |  |  | 1-1/4" Drywall Screws |  |  | 1 | Pounds
377 | A2.00-A2.50 | Assemblies/A9.21 |  | 1 Layer of 5/8" Type"X" Moisture Resistant Gypsum Board | 73.8 | 10% | 81.18 | SF | 0 | 0
|  |  |  | 4'x8' GB Sheet |  |  | 3 | Sheets
|  |  |  | 500' Tape Roll |  |  | 1 | Rolls
|  |  |  | Joint Compound |  |  | 1 | Gallons
|  |  |  | 1-1/4" Drywall Screws |  |  | 1 | Pounds
378 | A2.00-A2.50 | Assemblies/A9.21 |  | Fire Sealant @ Top & Bottom | 32.8 | 10% | 36.08 | LF | 0 | 0
WALL TYPE - B1
379 | A2.00-A2.50 | Assemblies/A9.21 |  | (2) Layers of 5/8" Type"X" Gypsum Board on Both Sides of Wall | 266.4 | 10% | 293.04 | SF | 0 | 0
|  |  |  | 4'x8' GB Sheet |  |  | 10 | Sheets
|  |  |  | 500' Tape Roll |  |  | 1 | Rolls
|  |  |  | Joint Compound |  |  | 2 | Gallons
|  |  |  | 1-1/4" Drywall Screws |  |  | 2 | Pounds
380 | A2.00-A2.50 | Assemblies/A9.21 |  | Fire Sealant @ Top & Bottom | 29.6 | 10% | 32.56 | LF | 0 | 0
381 | A2.00-A2.50 | Assemblies/A9.21 |  | 3-1/2" Acoustical Insulation R-13 | 66.6 | 10% | 73.26 | SF | 0 | 0
WALL TYPE - B2
382 | A2.00-A2.50 | Assemblies/A9.21 |  | (2) Layers of 5/8" Type"X" Gypsum Board on Both Sides of Wall | 1854 | 10% | 2039.4 | SF | 0 | 0
|  |  |  | 4'x8' GB Sheet |  |  | 64 | Sheets
|  |  |  | 500' Tape Roll |  |  | 4 | Rolls
|  |  |  | Joint Compound |  |  | 11 | Gallons
|  |  |  | 1-1/4" Drywall Screws |  |  | 11 | Pounds
383 | A2.00-A2.50 | Assemblies/A9.21 |  | Fire Sealant @ Top & Bottom | 206 | 10% | 226.6 | LF | 0 | 0
384 | A2.00-A2.50 | Assemblies/A9.21 |  | 5-1/2" Acoustical Insulation R-13 | 463.5 | 10% | 509.85 | SF | 0 | 0
WALL TYPE - B3
385 | A2.00-A2.50 | Assemblies/A9.21 |  | (2) Layers of 5/8" Type"X" Gypsum Board on Both Sides of Wall | 305.1 | 10% | 335.61 | SF | 0 | 0
|  |  |  | 4'x8' GB Sheet |  |  | 11 | Sheets
|  |  |  | 500' Tape Roll |  |  | 1 | Rolls
|  |  |  | Joint Compound |  |  | 2 | Gallons
|  |  |  | 1-1/4" Drywall Screws |  |  | 2 | Pounds
386 | A2.00-A2.50 | Assemblies/A9.21 |  | 1 Layer of 5/8" Type"X" Moisture Resistant Gypsum Board | 101.7 | 10% | 111.87 | SF | 0 | 0
|  |  |  | 4'x8' GB Sheet |  |  | 4 | Sheets
|  |  |  | 500' Tape Roll |  |  | 1 | Rolls
|  |  |  | Joint Compound |  |  | 1 | Gallons
|  |  |  | 1-1/4" Drywall Screws |  |  | 1 | Pounds
387 | A2.00-A2.50 | Assemblies/A9.21 |  | Fire Sealant @ Top & Bottom | 45.2 | 10% | 49.72 | LF | 0 | 0
388 | A2.00-A2.50 | Assemblies/A9.21 |  | 7-1/2" Acoustical Insulation R-13 | 101.7 | 10% | 111.87 | SF | 0 | 0
WALL TYPE - B5
389 | A2.00-A2.50 | Assemblies/A9.21 |  | (2) Layers of 5/8" Type"X" Gypsum Board on One Side of Wall | 363.6 | 10% | 399.96 | SF | 0 | 0
|  |  |  | 4'x8' GB Sheet |  |  | 13 | Sheets
|  |  |  | 500' Tape Roll |  |  | 1 | Rolls
|  |  |  | Joint Compound |  |  | 2 | Gallons
|  |  |  | 1-1/4" Drywall Screws |  |  | 3 | Pounds
390 | A2.00-A2.50 | Assemblies/A9.21 |  | Fire Sealant @ Top & Bottom | 40.4 | 10% | 44.44 | LF | 0 | 0
391 | A2.00-A2.50 | Assemblies/A9.21 |  | 5-1/2" Acoustical Batt Insulation R-21 | 90.9 | 10% | 99.99 | SF | 0 | 0
392 | A2.00-A2.50 | Assemblies/A9.21 |  | 1 Layer of 5/8" Type"X" Gypsum Sheathing | 90.9 | 10% | 99.99 | SF | 0 | 0
WALL TYPE - C1 CORRIDOR WALLS
393 | A2.00-A2.50 | Assemblies/A9.21 |  | 1 Layer of 5/8" Type"X" Gypsum Board on Both Sides of Wall | 3737.7 | 10% | 4111.47 | SF | 0 | 0
|  |  |  | 4'x8' GB Sheet |  |  | 129 | Sheets
|  |  |  | 500' Tape Roll |  |  | 7 | Rolls
|  |  |  | Joint Compound |  |  | 21 | Gallons
|  |  |  | 1-1/4" Drywall Screws |  |  | 22 | Pounds
394 | A2.00-A2.50 | Assemblies/A9.21 |  | 1 Layer of 5/8" Type"X" Moisture Resistant Gypsum Board | 481.5 | 10% | 529.65 | SF | 0 | 0
|  |  |  | 4'x8' GB Sheet |  |  | 17 | Sheets
|  |  |  | 500' Tape Roll |  |  | 1 | Rolls
|  |  |  | Joint Compound |  |  | 3 | Gallons
|  |  |  | 1-1/4" Drywall Screws |  |  | 3 | Pounds
395 | A2.00-A2.50 | Assemblies/A9.21 |  | Fire Sealant @ Top & Bottom | 937.6 | 10% | 1031.36 | LF | 0 | 0
396 | A2.00-A2.50 | Assemblies/A9.21 |  | 5-1/2" Acoustical Insulation R-13 | 2109.6 | 10% | 2320.56 | SF | 0 | 0
397 | A2.00-A2.50 | Assemblies/A9.21 |  | 1/2" Resilient Channels | 2109.6 | 10% | 2320.56 | SF | 0 | 0
WALL TYPE - C1 DEMISING WALLS
398 | A2.00-A2.50 | Assemblies/A9.21 |  | 1 Layer of 5/8" Type"X" Gypsum Board on Both Sides of Wall | 2649.6 | 10% | 2914.56 | SF | 0 | 0
|  |  |  | 4'x8' GB Sheet |  |  | 92 | Sheets
|  |  |  | 500' Tape Roll |  |  | 5 | Rolls
|  |  |  | Joint Compound |  |  | 15 | Gallons
|  |  |  | 1-1/4" Drywall Screws |  |  | 16 | Pounds
399 | A2.00-A2.50 | Assemblies/A9.21 |  | Fire Sealant @ Top & Bottom | 588.8 | 10% | 647.68 | LF | 0 | 0
400 | A2.00-A2.50 | Assemblies/A9.21 |  | 5-1/2" Acoustical Insulation R-13 | 1324.8 | 10% | 1457.28 | SF | 0 | 0
401 | A2.00-A2.50 | Assemblies/A9.21 |  | 1/2" Resilient Channels | 1324.8 | 10% | 1457.28 | SF | 0 | 0
WALL TYPE - C2
402 | A2.00-A2.50 | Assemblies/A9.21 |  | 1 Layer of 5/8" Type"X" Gypsum Board on One Side of Wall | 1646.1 | 10% | 1810.71 | SF | 0 | 0
|  |  |  | 4'x8' GB Sheet |  |  | 57 | Sheets
|  |  |  | 500' Tape Roll |  |  | 3 | Rolls
|  |  |  | Joint Compound |  |  | 10 | Gallons
|  |  |  | 1-1/4" Drywall Screws |  |  | 10 | Pounds
403 | A2.00-A2.50 | Assemblies/A9.21 |  | 1 Layer of 5/8" Type"X" Moisture Resistant Gypsum Board | 567 | 10% | 623.7 | SF | 0 | 0
|  |  |  | 4'x8' GB Sheet |  |  | 20 | Sheets
|  |  |  | 500' Tape Roll |  |  | 1 | Rolls
|  |  |  | Joint Compound |  |  | 4 | Gallons
|  |  |  | 1-1/4" Drywall Screws |  |  | 4 | Pounds
404 | A2.00-A2.50 | Assemblies/A9.21 |  | Fire Sealant @ Top & Bottom | 491.8 | 10% | 540.98 | LF | 0 | 0
405 | A2.00-A2.50 | Assemblies/A9.21 |  | 5-1/2" Acoustical Batt Insulation R-21 | 2213.1 | 10% | 2434.41 | SF | 0 | 0
406 | A2.00-A2.50 | Assemblies/A9.21 |  | 1/2" Resilient Channels | 2213.1 | 10% | 2434.41 | SF | 0 | 0
WALL TYPE - C3 CORRIDOR WALL
407 | A2.00-A2.50 | Assemblies/A9.21 |  | 1 Layer of 5/8" Type"X" Gypsum Board on Both Sides of Wall | 225 | 10% | 247.5 | SF | 0 | 0
|  |  |  | 4'x8' GB Sheet |  |  | 8 | Sheets
|  |  |  | 500' Tape Roll |  |  | 1 | Rolls
|  |  |  | Joint Compound |  |  | 2 | Gallons
|  |  |  | 1-1/4" Drywall Screws |  |  | 2 | Pounds
408 | A2.00-A2.50 | Assemblies/A9.21 |  | 1 Layer of 5/8" Type"X" Moisture Resistant Gypsum Board | 225 | 10% | 247.5 | SF | 0 | 0
|  |  |  | 4'x8' GB Sheet |  |  | 8 | Sheets
|  |  |  | 500' Tape Roll |  |  | 1 | Rolls
|  |  |  | Joint Compound |  |  | 2 | Gallons
|  |  |  | 1-1/4" Drywall Screws |  |  | 2 | Pounds
409 | A2.00-A2.50 | Assemblies/A9.21 |  | Fire Sealant @ Top & Bottom | 100 | 10% | 110 | LF | 0 | 0
410 | A2.00-A2.50 | Assemblies/A9.21 |  | 7-1/2" Acoustical Insulation R-13 | 225 | 10% | 247.5 | SF | 0 | 0
411 | A2.00-A2.50 | Assemblies/A9.21 |  | 1/2" Resilient Channels | 225 | 10% | 247.5 | SF | 0 | 0
WALL TYPE - C3 DEMISING WALL
412 | A2.00-A2.50 | Assemblies/A9.21 |  | 1 Layer of 5/8" Type"X" Moisture Resistant Gypsum Board On Both Sides of Wall | 1008 | 10% | 1108.8 | SF | 0 | 0
|  |  |  | 4'x8' GB Sheet |  |  | 35 | Sheets
|  |  |  | 500' Tape Roll |  |  | 2 | Rolls
|  |  |  | Joint Compound |  |  | 6 | Gallons
|  |  |  | 1-1/4" Drywall Screws |  |  | 6 | Pounds
413 | A2.00-A2.50 | Assemblies/A9.21 |  | Fire Sealant @ Top & Bottom | 224 | 10% | 246.4 | LF | 0 | 0
414 | A2.00-A2.50 | Assemblies/A9.21 |  | 7-1/2" Acoustical Insulation R-13 | 504 | 10% | 554.4 | SF | 0 | 0
415 | A2.00-A2.50 | Assemblies/A9.21 |  | 1/2" Resilient Channels | 504 | 10% | 554.4 | SF | 0 | 0
WALL TYPE - C4
416 | A2.00-A2.50 | Assemblies/A9.21 |  | 1 Layer of 5/8" Type"X" Moisture Resistant Gypsum Board on One Side of Wall | 264.6 | 10% | 291.06 | SF | 0 | 0
|  |  |  | 4'x8' GB Sheet |  |  | 10 | Sheets
|  |  |  | 500' Tape Roll |  |  | 1 | Rolls
|  |  |  | Joint Compound |  |  | 2 | Gallons
|  |  |  | 1-1/4" Drywall Screws |  |  | 2 | Pounds
417 | A2.00-A2.50 | Assemblies/A9.21 |  | Fire Sealant @ Top & Bottom | 58.8 | 10% | 64.68 | LF | 0 | 0
418 | A2.00-A2.50 | Assemblies/A9.21 |  | 7-1/2" Acoustical Insulation R-21 | 264.6 | 10% | 291.06 | SF | 0 | 0
419 | A2.00-A2.50 | Assemblies/A9.21 |  | 1/2" Resilient Channels | 264.6 | 10% | 291.06 | SF | 0 | 0
WALL TYPE - C5
420 | A2.00-A2.50 | Assemblies/A9.21 |  | 1 Layer of 5/8" Type"X" Gypsum Board on Both Sides of Wall | 849.6 | 10% | 934.56 | SF | 0 | 0
|  |  |  | 4'x8' GB Sheet |  |  | 30 | Sheets
|  |  |  | 500' Tape Roll |  |  | 2 | Rolls
|  |  |  | Joint Compound |  |  | 5 | Gallons
|  |  |  | 1-1/4" Drywall Screws |  |  | 5 | Pounds
421 | A2.00-A2.50 | Assemblies/A9.21 |  | Fire Sealant @ Top & Bottom | 188.8 | 10% | 207.68 | LF | 0 | 0
422 | A2.00-A2.50 | Assemblies/A9.21 |  | 3-1/2" Acoustical Insulation R-13 | 424.8 | 10% | 467.28 | SF | 0 | 0
423 | A2.00-A2.50 | Assemblies/A9.21 |  | 1/2" Resilient Channels | 424.8 | 10% | 467.28 | SF | 0 | 0
WALL TYPE - D1
424 | A2.00-A2.50 | Assemblies/A9.21 |  | (2) Layers of 5/8" Type"X" Gypsum Board on Both Sides of Wall | 3690 | 10% | 4059 | SF | 0 | 0
|  |  |  | 4'x8' GB Sheet |  |  | 127 | Sheets
|  |  |  | 500' Tape Roll |  |  | 7 | Rolls
|  |  |  | Joint Compound |  |  | 21 | Gallons
|  |  |  | 1-1/4" Drywall Screws |  |  | 22 | Pounds
425 | A2.00-A2.50 | Assemblies/A9.21 |  | Fire Sealant @ Top & Bottom | 410 | 10% | 451 | LF | 0 | 0
426 | A2.00-A2.50 | Assemblies/A9.21 |  | 5-1/2" Acoustical Insulation R-13 | 922.5 | 10% | 1014.75 | SF | 0 | 0
427 | A2.00-A2.50 | Assemblies/A9.21 |  | 1/2" Resilient Channels | 922.5 | 10% | 1014.75 | SF | 0 | 0
WALL TYPE - E2
428 | A2.00-A2.50 | Assemblies/A9.21 |  | 1 Layer of 5/8" Type"X" Moisture Resistant Gypsum Board on One Side of Wall | 294.3 | 10% | 323.73 | SF | 0 | 0
|  |  |  | 4'x8' GB Sheet |  |  | 11 | Sheets
|  |  |  | 500' Tape Roll |  |  | 1 | Rolls
|  |  |  | Joint Compound |  |  | 2 | Gallons
|  |  |  | 1-1/4" Drywall Screws |  |  | 2 | Pounds
429 | A2.00-A2.50 | Assemblies/A9.21 |  | Fire Sealant @ Top & Bottom | 65.4 | 10% | 71.94 | LF | 0 | 0
430 | A2.00-A2.50 | Assemblies/A9.21 |  | 4" Metal Studs @ 16" O.C. | 294.3 | 10% | 323.73 | SF | 0 | 0
|  |  |  | Approx. Quantity of Studs |  |  | 29.0206 | EA
431 | A2.00-A2.50 | Assemblies/A9.21 |  | 4" Metal Runner Track @ Top & Bottom | 65.4 | 10% | 71.94 | LF | 0 | 0
432 | A2.00-A2.50 | Assemblies/A9.21 |  | 3-5/8" Metal Studs Mid Wall Blocking | 32.7 | 10% | 35.97 | LF | 0 | 0
WALL TYPE - F1
433 | A2.00-A2.50 | Assemblies/A9.21 |  | 1 Layer of 5/8" Type"X" Gypsum Board on Both Sides of Wall | 171 | 10% | 188.1 | SF | 0 | 0
|  |  |  | 4'x8' GB Sheet |  |  | 6 | Sheets
|  |  |  | 500' Tape Roll |  |  | 1 | Rolls
|  |  |  | Joint Compound |  |  | 1 | Gallons
|  |  |  | 1-1/4" Drywall Screws |  |  | 1 | Pounds
434 | A2.00-A2.50 | Assemblies/A9.21 |  | Fire Sealant @ Top & Bottom | 38 | 10% | 41.8 | LF | 0 | 0
435 | A2.00-A2.50 | Assemblies/A9.21 |  | 5-1/2" Acoustical Batt Insulation R-21 | 85.5 | 10% | 94.05 | SF | 0 | 0
436 | A2.00-A2.50 | Assemblies/A9.21 |  | 1/2" Resilient Channels | 85.5 | 10% | 94.05 | SF | 0 | 0
WALL TYPE - N1
437 | A2.00-A2.50 | Assemblies/A9.21 |  | (2) Layers of 5/8" Type"X" Gypsum Board on Both Sides of Wall | 118.8 | 10% | 130.68 | SF | 0 | 0
|  |  |  | 4'x8' GB Sheet |  |  | 5 | Sheets
|  |  |  | 500' Tape Roll |  |  | 1 | Rolls
|  |  |  | Joint Compound |  |  | 1 | Gallons
|  |  |  | 1-1/4" Drywall Screws |  |  | 1 | Pounds
438 | A2.00-A2.50 | Assemblies/A9.21 |  | Fire Sealant @ Top & Bottom | 13.2 | 10% | 14.52 | LF | 0 | 0
439 | A2.00-A2.50 | Assemblies/A9.21 |  | 4" Metal Studs @ 16" O.C. | 29.7 | 10% | 32.67 | SF | 0 | 0
|  |  |  | Approx. Quantity of Studs |  |  | 3.8278 | EA
440 | A2.00-A2.50 | Assemblies/A9.21 |  | 4" Metal Runner Track @ Top & Bottom | 13.2 | 10% | 14.52 | LF | 0 | 0
WALL TYPE - J1
441 | A2.00-A2.50 | Assemblies/A9.21 |  | 1 Layer of 5/8" Type"X" Gypsum Board on One Side of Wall | 297 | 10% | 326.7 | SF | 0 | 0
|  |  |  | 4'x8' GB Sheet |  |  | 11 | Sheets
|  |  |  | 500' Tape Roll |  |  | 1 | Rolls
|  |  |  | Joint Compound |  |  | 2 | Gallons
|  |  |  | 1-1/4" Drywall Screws |  |  | 2 | Pounds
442 | A2.00-A2.50 | Assemblies/A9.21 |  | 1 Layer of 5/8" Type"X" Moisture Resistant Gypsum Board | 958.5 | 10% | 1054.35 | SF | 0 | 0
|  |  |  | 4'x8' GB Sheet |  |  | 33 | Sheets
|  |  |  | 500' Tape Roll |  |  | 2 | Rolls
|  |  |  | Joint Compound |  |  | 6 | Gallons
|  |  |  | 1-1/4" Drywall Screws |  |  | 6 | Pounds
443 | A2.00-A2.50 | Assemblies/A9.21 |  | Fire Sealant @ Top & Bottom | 279 | 10% | 306.9 | LF | 0 | 0
EXTERIOR WALLS - WOOD FRAMED XE1-5 & XG
444 | A2.00-A2.50 | Assemblies/A9.20 |  | 1 Layer of 5/8" Type"X" Gypsum Board on One Side of Wall | 6067.8 | 10% | 6674.58 | SF | 0 | 0
|  |  |  | 4'x8' GB Sheet |  |  | 209 | Sheets
|  |  |  | 500' Tape Roll |  |  | 11 | Rolls
|  |  |  | Joint Compound |  |  | 34 | Gallons
|  |  |  | 1-1/4" Drywall Screws |  |  | 36 | Pounds
445 | A2.00-A2.50 | Assemblies/A9.20 |  | Fire Sealant @ Top & Bottom | 1348.4 | 10% | 1483.24 | LF | 0 | 0
446 | A2.00-A2.50 | Assemblies/A9.20 |  | 5-1/2" Acoustical Batt Insulation R-21 | 6067.8 | 10% | 6674.58 | SF | 0 | 0
447 | A2.00-A2.50 | Assemblies/A9.20 |  | 1 Layer of 5/8" Type"X" Gypsum Board Sheathing | 7193.714 | 10% | 7913.0854 | SF | 0 | 0
EXTERIOR WALLS - WOOD FRAMED XP1
448 | A2.00-A2.50 | Assemblies/A9.20 |  | (2) Layers of 5/8" Type"X" Gypsum Board on One Side of Wall | 1074.6 | 10% | 1182.06 | SF | 0 | 0
|  |  |  | 4'x8' GB Sheet |  |  | 37 | Sheets
|  |  |  | 500' Tape Roll |  |  | 2 | Rolls
|  |  |  | Joint Compound |  |  | 6 | Gallons
|  |  |  | 1-1/4" Drywall Screws |  |  | 7 | Pounds
449 | A2.00-A2.50 | Assemblies/A9.20 |  | Fire Sealant @ Top & Bottom | 119.4 | 10% | 131.34 | LF | 0 | 0
450 | A2.00-A2.50 | Assemblies/A9.20 |  | 5-1/2" Acoustical Batt Insulation R-21 | 537.3 | 10% | 591.03 | SF | 0 | 0
451 | A2.00-A2.50 | Assemblies/A9.20 |  | 1 Layer of 5/8" Type"X" Gypsum Board Sheathing | 636.999 | 10% | 700.6989 | SF | 0 | 0
PARAPET WALLS
452 | A2.00-A2.50 | Detail 8/A9.30 |  | 1 Layer of 5/8" Type"X" Gypsum Board Sheathing | 6280.094 | 10% | 6908.1034 | SF | 0 | 0
453 | A2.00-A2.50 | Detail 8/A9.30 |  | 5-1/2" Acoustical Batt Insulation R-21 | 3140.047 | 10% | 3454.0517 | SF | 0 | 0
ROOF
WALL TYPE - A2
454 | A2.00-A2.50 | Assemblies/A9.21 |  | 1 Layer of 5/8" Type"X" Gypsum Board on Both Sides of Wall | 98 | 10% | 107.8 | SF | 0 | 0
|  |  |  | 4'x8' GB Sheet |  |  | 4 | Sheets
|  |  |  | 500' Tape Roll |  |  | 1 | Rolls
|  |  |  | Joint Compound |  |  | 1 | Gallons
|  |  |  | 1-1/4" Drywall Screws |  |  | 1 | Pounds
455 | A2.00-A2.50 | Assemblies/A9.21 |  | Fire Sealant @ Top & Bottom | 56 | 10% | 61.6 | LF | 0 | 0
EXTERIOR WALLS - WOOD FRAMED XE1-5 & XG
456 | A2.00-A2.50 | Assemblies/A9.20 |  | 1 Layer of 5/8" Type"X" Gypsum Board on One Side of Wall | 867.65 | 10% | 954.415 | SF | 0 | 0
|  |  |  | 4'x8' GB Sheet |  |  | 30 | Sheets
|  |  |  | 500' Tape Roll |  |  | 2 | Rolls
|  |  |  | Joint Compound |  |  | 5 | Gallons
|  |  |  | 1-1/4" Drywall Screws |  |  | 6 | Pounds
457 | A2.00-A2.50 | Assemblies/A9.20 |  | Fire Sealant @ Top & Bottom | 187.6 | 10% | 206.36 | LF | 0 | 0
458 | A2.00-A2.50 | Assemblies/A9.20 |  | 5-1/2" Acoustical Batt Insulation R-21 | 867.65 | 10% | 954.415 | SF | 0 | 0
459 | A2.00-A2.50 | Assemblies/A9.20 |  | 1 Layer of 5/8" Type"X" Gypsum Board Sheathing | 938 | 10% | 1031.8 | SF | 0 | 0
PARAPET WALLS
460 | A2.00-A2.50 | Detail 8/A9.30 |  | 1 Layer of 5/8" Type"X" Gypsum Board Sheathing | 10214.972 | 10% | 11236.4692 | SF | 0 | 0
461 | A2.00-A2.50 | Detail 8/A9.30 |  | 5-1/2" Acoustical Batt Insulation R-21 | 5107.486 | 10% | 5618.2346 | SF | 0 | 0
|  |  |  | Drywall Assemblies Sub Total | [6 empty] | 0
GWB CEILING
462 | A2.00-A2.50 | Assembly-1/A9.25 |  | Floor/Ceiling Assembly - 1 As; - (1) Layers of 5/8" Type"X" Gypsum Board Ceiling - 1/2" Resilient Channels - 12" Thk R-19 Batt Insulation | 36522.1 | 10% | 40174.31 | SF | 0 | 0
463 | A2.00-A2.50 | Assembly-2/A9.25 |  | Roof/Ceiling Assembly - 2 As; - (1) Layer of 5/8" Type"X" Gypsum Board Ceiling - 1/2" Resilient Channels - 8" Thk R-19 Batt Insulation | 2863.2 | 10% | 3149.52 | SF | 0 | 0
464 | A2.00-A2.50 | Assembly-3/A9.25 |  | Floor/Ceiling Assembly - 3 As; - (1) Layer of 5/8" Type"X" Exterior Gypsum Board Ceiling | 3975.2 | 10% | 4372.72 | SF | 0 | 0
465 | A2.00-A2.50 | Assembly-4/A9.25 |  | Roof/Ceiling Assembly - 4 Interior As; - (1) Layer of 5/8" Type"X" Gypsum Board Ceiling - 1/2" Resilient Channels - 12"Thk R-38 Batt Insulation | 15338.1 | 10% | 16871.91 | SF | 0 | 0
466 | A2.00-A2.50 | Assembly-1/A9.25 |  | Floor/Ceiling Assembly - 17 As; - (2) Layers of 5/8" Type"X" Gypsum Board Ceiling - 3-1/2"Thk R-19 Batt Insulation | 3779.9 | 10% | 4157.89 | SF | 0 | 0
467 | A2.00-A2.50 | Detail 1/A4.13 |  | GWB Wrap @ Beams As; - (1) Layer of 5/8" Type"X" Gypsum Board | 213.4 | 10% | 234.74 | SF | 0 | 0
468 | A7.01-A7.02 | Detail/A9.70 |  | GWB Ceiling @ Stairs As; - (1) Layer of 5/8" Type"X" Gypsum Board | 1245.3986 | 10% | 1369.9385 | SF | 0 | 0
469 | A2.00-A2.50 | Detail 2/A9.31 |  | Entrance Canopy Assembly As; - (1) Layer of 5/8" Type"X" Gypsum Sheathing - 4" Metal Studs @ 12" O.C. Weld to Steel Beam - 1" Furring Channels O/ - Weather Resistive Barrier - Purlin Channels | 357.8 | 10% | 393.58 | SF | 0 | 0
|  |  |  | GWB Ceiling Sub Total | [6 empty] | 0
DROPPED GWB CEILING
470 | A2.00-A2.50 | Assembly-1&4 /A9.60 |  | Dropped GWB Soffit & Fascia As; - (1) Layer of 5/8" Type"X" Gypsum Board Ceiling - 4" x 22GA. Metal Studs @ 24" O.C. - Diagonal Bracing @ 48" O.C. | 21645.5202 | 10% | 23810.0722 | SF | 0 | 0
|  |  |  | Dropped GWB Ceiling Sub Total | [6 empty] | 0
TILING
471 | A2.01-A2.41 | Finish Schedule |  | CT Tile Flooring Note: No Specs found on plans. | 632.1 | 10% | 695.31 | SF | 0 | 0
472 | A2.01-A2.41 | Finish Schedule |  | CT Tile Wall Base Note: No Specs found on plans. | 150.7 | 10% | 165.77 | SF | 0 | 0
473 | A2.01-A2.41 | Finish Schedule |  | CT Wall Tile Note: No Specs found on plans. | 517.14 | 10% | 568.854 | SF | 0 | 0
|  |  |  | Tiling Sub Total | [6 empty] | 0
CARPET FLOORING
474 | A2.01-A2.41 | Finish Schedule |  | Carpet Flooring Note: No Specs found on plans. | 16757.1 | 10% | 18432.81 | SF | 0 | 0
|  |  |  | Carpet Flooring Sub Total | [6 empty] | 0
VINYL FLOORING
475 | A2.01-A2.41 | Finish Schedule |  | VNP Flooring Note: No Specs found on plans. | 50452.65 | 10% | 55497.915 | SF | 0 | 0
476 | A2.01-A2.41 | Assumed |  | VNP Flooring @ Corridors Note: No Specs found on plans. | 4779.8 | 10% | 5257.78 | SF | 0 | 0
Note: As per the finish schedule it does not show any floor finish @ corridors so we have assumed it in our estimate. Please Confirm and VIF
|  |  |  | Vinyl Flooring Sub Total | [6 empty] | 0
SEALED CONCERETE
477 | A2.01-A2.41 | Finish Schedule |  | Sealed Concrete Flooring | 31496.32 | 10% | 34645.952 | SF | 0 | 0
Note: We have also included the sealed concrete flooring @ parking level in our estimate. Please confirm
|  |  |  | Sealed Concrete Sub Total | [6 empty] | 0
WALL BASE
478 | A2.01-A2.41 | Finish Schedule |  | WB Wood Wall Base Note: No Specs found on plans. | 16763.27 | 10% | 18439.597 | SF | 0 | 0
479 | A2.01-A2.41 | Finish Schedule |  | WB Wood Wall Base @ Corridors Note: No Specs found on plans. | 1631 | 10% | 1794.1 | SF | 0 | 0
Note: As per the finish schedule it does not show any base @ corridors so we have assumed it in our estimate. Please Confirm and VIF
|  |  |  | Wall Base Sub Total | [6 empty] | 0
FLOOR UNDERLAYMENT
480 | A2.00-A2.50 | Assembly-1&17/A9.25 |  | Floor Underlayment As; - 1" Gypcrete | 40302.1 | 10% | 44332.31 | SF | 0 | 0
|  |  |  | Floor Underlayment Sub Total | [6 empty] | 0
DECKCOATING
481 | A2.00-A2.50 | Assembly-3/A9.25 |  | Deckcoating | 3975.2 | 10% | 4372.72 | SF | 0 | 0
|  |  |  | Deckcoating Sub Total | [6 empty] | 0
EXTERIOR FINISHES
CEMENT PLASTER SYSTEM
482 | A3.01-A3.03 | Finish Legend/A3.01 |  | PT-1 Cement Plaster System As; - 7/8" Exterior Cement Plaster O/ - Lath O/ (2) Layers Building Papers Color: Dunn Edwards-Cottage White | 36679.8366 | 10% | 40347.8203 | SF | 0 | 0
483 | A3.01-A3.03 | Finish Legend/A3.01 |  | PT-2 Cement Plaster System As; - 7/8" Exterior Cement Plaster O/ - Lath O/ (2) Layers Building Papers Color: Dunn Edwards-Charcoal Smudge | 4544.6183 | 10% | 4999.0801 | SF | 0 | 0
484 | A3.01-A3.03 | Finish Legend/A3.01 |  | PT-1 Cement Plaster System As; - 7/8" Exterior Cement Plaster O/ - Lath O/ (2) Layers Building Papers Color: Dunn Edwards-Clean Slate | 802.82 | 10% | 883.102 | SF | 0 | 0
485 | A3.01-A3.03 | Finish Legend/A3.01 |  | PT-1 Cement Plaster System @ Exterior Soffit As; - 7/8" Exterior Cement Plaster O/ - Lath O/ (2) Layers Building Papers O/ - 2-1/2" Metal Framing Color: Dunn Edwards-Cottage White | 1017.5378 | 10% | 1119.2916 | SF | 0 | 0
486 | A3.01-A3.03 | Finish Legend/A3.01 |  | PT-2 Cement Plaster System @ Exterior Soffit As; - 7/8" Exterior Cement Plaster O/ - Lath O/ (2) Layers Building Papers O/ - 2-1/2" Metal Framing - Insulation Color: Dunn Edwards-Charcoal Smudge | 192.15 | 10% | 211.365 | SF | 0 | 0
487 | A3.01-A3.03 | Finish Legend/A3.01 |  | PT-2 Cement Plaster System @ Exterior Soffit As; - 7/8" Exterior Cement Plaster O/ - Lath O/ (2) Layers Building Papers O/ - 2-1/2" Metal Framing Color: Dunn Edwards-Charcoal Smudge | 14.9376 | 10% | 16.4314 | SF | 0 | 0
488 | A2.00-A2.50 | Assembly-3/A9.25 |  | Floor/Ceiling Assembly - 3 As; - 7/8" Exterior Cement Plaster O/ - Lath O/ - (2) Layers Building Papers | 3975.2 | 10% | 4372.72 | SF | 0 | 0
WALL MURAL
489 | A3.01-A3.03 | Note:0975 |  | Wall Mural Size: 11'-0" Wide x 20'-0" High | 1 | 0% | 1 | EA. | 0 | 0
490 | A3.01-A3.03 | Note:0975 |  | Wall Mural Size: 11'-0" Wide x 6'-6" High | 1 | 0% | 1 | EA. | 0 | 0
|  |  |  | Exterior Finishes Sub Total | [6 empty] | 0
PAINTING
PAINT ON WALLS
491 | A2.00-A2.50 |  |  | Paint On Walls | 282771 | 10% | 311048.1 | SF | 0 | 0
492 | A2.00-A2.50 |  |  | Paint On Concrete Walls | 26373.27 | 10% | 29010.597 | SF | 0 | 0
PAINT ON CEILING
493 | A2.00-A2.50 |  |  | Paint On Ceiling | 63937 | 10% | 70330.7 | SF | 0 | 0
494 | A2.00-A2.50 |  |  | Paint On Exposed Ceiling | 35047 | 10% | 38551.7 | SF | 0 | 0
PAINT ON DOORS
495 | A2.00-A2.50 |  |  | Paint On Single Panel Doors | 380 | 0% | 380 | EA | 0 | 0
496 | A2.00-A2.50 |  |  | Paint On Double Panel Doors | 120 | 0% | 120 | EA | 0 | 0
|  |  |  | Painting Sub Total | [6 empty] | 0
|  |  | 10 00 00 | SPECIALITIES
BATHROOM ACCESSORIES
497 | A6.03-A6.04 | Keynote Legends |  | 42" Grab Bars | 15 | 0% | 15 | EA | 0 | 0
498 | A6.03-A6.04 | Keynote Legends |  | 24" Grab Bars | 11 | 0% | 11 | EA | 0 | 0
499 | A6.03-A6.04 | Keynote Legends |  | 36" Grab Bars | 18 | 0% | 18 | EA | 0 | 0
500 | A6.03-A6.04 | Keynote Legends |  | 36" Towel Grab Bars | 83 | 0% | 83 | EA | 0 | 0
501 | A6.03-A6.04 | Keynote Legends |  | 12" Grab Bars | 55 | 0% | 55 | EA | 0 | 0
502 | A6.03-A6.04 | Keynote Legends |  | Mirror Size:2'-0"x3'-0" | 86 | 0% | 86 | EA | 0 | 0
503 | A6.03-A6.04 | Keynote Legends |  | Medicine Cabinet Size:1'-6"x2'-8" | 83 | 0% | 83 | EA | 0 | 0
504 | A6.03-A6.04 | Keynote Legends |  | Soap Dispenser | 86 | 0% | 86 | EA | 0 | 0
505 | A6.03-A6.04 | Keynote Legends |  | Tissue Paper Holder | 86 | 0% | 86 | EA | 0 | 0
506 | A6.03-A6.04 | Keynote Legends |  | Toilet Seat Cover Dispenser | 86 | 0% | 86 | EA | 0 | 0
507 | A6.03-A6.04 | Keynote Legends |  | Sanitary Napkin Disposal | 3 | 0% | 3 | EA | 0 | 0
508 | A6.03-A6.04 | Keynote Legends |  | Tub Bath Seat | 41 | 0% | 41 | EA | 0 | 0
|  |  |  | Bathroom Accessoreis Sub Total | [6 empty] | 0
MAIL BOXES
509 | A6.05 | Keynote Legends |  | Mail Boxes Size: 2'-9"x3'-4" | 4 | 0% | 4 | EA | 0 | 0
|  |  |  | Mail Boxes Sub Total | [6 empty] | 0
FIRE EXTINGUISHER AND CABINET
510 | A2.01-A2.41 | Keynote Legends |  | Fire Extinguisher & Cabinet | 21 | 0% | 21 | EA | 0 | 0
|  |  |  | FECs Sub Total | [6 empty] | 0
INTERIOR SIGNAGES
511 | A2.00-A2.50 | 1/A9.01 |  | Assistive Listening Sign @ Unit Entrance Size: 11"Wide x 6" High | 7 | 0% | 7 | EA | 0 | 0
512 | A2.00-A2.50 | 8/A9.01 |  | Accessibility Sign @ Unit Entrance Size: 6"Wide x 6" High | 11 | 0% | 11 | EA | 0 | 0
513 | A2.00-A2.50 | 2/A9.01 |  | Elevator Signage Size: 6"Wide x 8" High | 5 | 0% | 5 | EA | 0 | 0
514 | A2.00-A2.50 | 3/A9.01 |  | Trash Room Signage Lettering: RECYCLING Size: 6"Wide x 4" High | 3 | 0% | 3 | EA | 0 | 0
515 | A2.00-A2.50 | 3/A9.01 |  | Trash Room Signage Lettering: SOLID WASTE Size: 6"Wide x 4" High | 3 | 0% | 3 | EA | 0 | 0
516 | A2.00-A2.50 | 5/A9.01 |  | Laundry Room Signage Lettering: LAUNDRY ROOM Size: 8"Wide x 4" High | 1 | 0% | 1 | EA | 0 | 0
517 | A2.00-A2.50 | 4/A9.01 |  | Unit Number Signage Lettering: ROOM # Size: 5"Wide x 4" High | 63 | 0% | 63 | EA | 0 | 0
518 | A2.00-A2.50 | 9/A9.01 |  | Stairs Signage Lettering: STAIR # Size: 12"Wide x 18" High | 8 | 0% | 8 | EA | 0 | 0
|  |  |  | Interior Signages Sub Total | [6 empty] | 0
EXTERIOR SIGNAGES
519 | A3.01-A3.03 | Note:0976 |  | Exterior Signage Building Address Lettering: 6TH GRAND Size: 8'-0"Wide x 1'-0" High | 1 | 0% | 1 | EA | 0 | 0
|  |  |  | Exterior Signages Sub Total | [6 empty] | 0
TRASH BINS
520 | A7.05 | Note:1121/A7.05 |  | Trash Bins Size: 3'-6"Wide x 6'-0"Long x 5'-6" High | 8 | 0% | 8 | EA | 0 | 0
|  |  |  | Trash Bins Sub Total | [6 empty] | 0
PARKING MARKINGS
521 | A2.01&A2.11 | Note:1080/A2.01 |  | Truncated Dome | 64.2 | 10% | 70.62 | SF | 0 | 0
522 | A2.01&A2.11 | Note:1104/A2.01 |  | Wheel Stop - Precast Concrete | 55 | 0% | 55 | EA | 0 | 0
523 | A2.01&A2.11 |  |  | Parking Strips | 2446.2 | 10% | 2690.82 | LF | 0 | 0
524 | A2.01&A2.11 |  |  | Parking Aisle | 391.9 | 10% | 431.09 | SF | 0 | 0
525 | A2.01&A2.11 |  |  | ADA Symbol | 3 | 0% | 3 | EA | 0 | 0
526 | A2.01&A2.11 |  |  | Directional Arrows | 21 | 0% | 21 | EA | 0 | 0
527 | A2.01&A2.11 |  |  | Lettering "EV CHARGING ONLY" | 1 | 0% | 1 | EA | 0 | 0
528 | A2.01&A2.11 |  |  | Lettering "FUTURE EV" | 6 | 0% | 6 | EA | 0 | 0
529 | A2.01&A2.11 |  |  | Lettering "TANDEM" | 11 | 0% | 11 | EA | 0 | 0
530 | A2.01&A2.11 | Note:3242/A2.01 |  | Pipe Bollards | 8 | 0% | 8 | EA | 0 | 0
531 | A2.01&A2.11 | Note:3330/A2.01 |  | Trench Drain | 19 | 10% | 20.9 | LF | 0 | 0
|  |  |  | Parking Markings Sub Total | [6 empty] | 0
|  |  | 11 00 00 | EQUIPMENTS
APPLIANCES
532 | A6.01-A6.05 | Keynote Legends | Specs Assumed | Refrigerator Assumed Supplier & Specification: MIELE K1903VI 36” ALL REFRIGERATOR, RIGHT HINGED, FULLY INTEGRATED | 64 | 0% | 64 | EA | 0 | 0
533 | A6.01-A6.05 | Keynote Legends | Specs Assumed | Cooking Range Assumed Supplier & Specification: MIELE KMR1355 48 Inch Pro-Style Gas Rangetop | 64 | 0% | 64 | EA | 0 | 0
534 | A6.01-A6.05 | Keynote Legends | Specs Assumed | Hood Assumed Supplier & Specification: MODERN‐AIRE PSL‐346‐SS 46‐3/8”W HOOD LINER W/ 1200CFM (3HALOGEN LIGHTS) | 64 | 0% | 64 | EA | 0 | 0
535 | A6.01-A6.05 | Keynote Legends | Specs Assumed | Dishwasher Assumed Supplier & Specification: MIELE Panel Ready Futura Diamond Series Dishwasher G6985SCVIK2O-MD | 64 | 0% | 64 | EA | 0 | 0
536 | A6.01-A6.05 | Assumed | Specs Assumed | Microwave Oven Assumed Supplier & Specification: MIELE DG 6500 Built-in steam oven | 64 | 0% | 64 | EA | 0 | 0
537 | A6.01-A6.05 | Keynote Legends | Specs Assumed | Washer Assumed Supplier & Specification: ELECTROLUX EFLS617STT 27” 4.4CF Energy Star STEAM 9 Cycles‐ LuxCare Wash w/Smartboost‐SS Tub‐ Stain Soak | 8 | 0% | 8 | EA | 0 | 0
538 | A6.01-A6.05 | Keynote Legends | Specs Assumed | Dryer Assumed Supplier & Specification: ELECTROLUX EFMG617STT 27” 8CF Steam 9 Cycles, Moisture Sensor, Painted Grey Drum | 4 | 0% | 4 | EA | 0 | 0
539 | A6.01-A6.05 |  |  | Trash Bin | 64 | 0% | 64 | EA | 0 | 0
|  |  |  | Appliances Sub Total | [6 empty] | 0
|  |  | 12 00 00 | FURNISHINGS
SOLID SURFACE COUNTERTOP AND BACKSPLASH
540 | A6.01-A6.05 | Keynote Legends |  | Countertop @ Kitchen W/ - 4" Backsplash | 2435.4 | 10% | 2678.94 | SF | 0 | 0
| A6.01-A6.05 | Keynote Legends |  | UPPER & BASE CABINET
541 | A6.01-A6.05 | Keynote Legends |  | 1'-0"D X 1'-6" H Upper Cabinet | 40.48 | 10% | 44.528 | LF | 0 | 0
542 | A6.01-A6.05 | Keynote Legends |  | 1'-0"D X 1'-7" H Upper Cabinet | 161.43 | 10% | 177.573 | LF | 0 | 0
543 | A6.01-A6.05 | Keynote Legends |  | 1'-0"D X 2'-0" H Upper Cabinet | 136.36 | 10% | 149.996 | LF | 0 | 0
544 | A6.01-A6.05 | Keynote Legends |  | 1'-0"D X 2'-6" H Upper Cabinet | 627.88 | 10% | 690.668 | LF | 0 | 0
545 | A6.01-A6.05 | Keynote Legends |  | 1'-0"D X 3'-2" H Upper Cabinet | 43.24 | 10% | 47.564 | LF | 0 | 0
546 | A6.01-A6.05 | Keynote Legends |  | 1'-10"D X 2'-10" H Base Cabinet | 3 | 10% | 3.3 | LF | 0 | 0
547 | A6.01-A6.05 | Keynote Legends |  | 1'-11"D X 2'-10" H Base Cabinet | 257.32 | 10% | 283.052 | LF | 0 | 0
548 | A6.01-A6.05 | Keynote Legends |  | 2'-0"D X 2'-10" H Base Cabinet | 191.72 | 10% | 210.892 | LF | 0 | 0
DRAWERS
549 | A6.01-A6.05 | Keynote Legends |  | 1'-10"D X 2'-10"H Drawers | 0.667 | 10% | 0.7337 | LF | 0 | 0
550 | A6.01-A6.05 | Keynote Legends |  | 1'-11"D X 2'-10"H Drawers | 91.22 | 10% | 100.342 | LF | 0 | 0
551 | A6.01-A6.05 | Keynote Legends |  | 2'-0"D X 2'-10"H Drawers | 49.19 | 10% | 54.109 | LF | 0 | 0
552 | A6.01-A6.05 | Keynote Legends |  | 1'-11"D X 2'-10"H Trash Bin Drawers | 32.17 | 10% | 35.387 | LF | 0 | 0
553 | A6.01-A6.05 | Keynote Legends |  | 2'-0"D X 2'-10"H Trash Bin Drawers | 30.87 | 10% | 33.957 | LF | 0 | 0
SHELVES
554 | A5.01-A5.02 | Keynote Legends |  | 1'-0" Deep Closet Shelves | 1040.55 | 10% | 1144.605 | LF | 0 | 0
VANITY COUNTERTOP & CABINETS
555 | A6.01-A6.05 | Keynote Legends |  | Countertop @ Baths W/ - 4" Backsplash | 1105.56 | 10% | 1216.116 | SF | 0 | 0
556 | A6.01-A6.05 | Keynote Legends |  | 2'-10"D x 7'-8"H Shelving | 21 | 10% | 23.1 | LF | 0 | 0
|  |  |  | Millwork Sub Total | [6 empty] | 0
|  |  | 14 00 00 | CONVEYANCE
ELEVATOR
557 | A7.04 |  |  | Elevator (Pit To Bulkhead) Height: 63'-8" - Elevator Hold Open Magnet Smoke Door | 1 | 0% | 1 | EA | 0 | 0
|  |  |  | Elevator Sub Total | [6 empty] | 0
TRASH CHUTES
558 | A7.04 |  |  | Trash Chute System Height: 63'-8" | 2 | 0% | 2 | EA | 0 | 0
|  |  |  | Trash Chutes Sub Total | [6 empty] | 0
SUB - TOTAL | [9 empty] | 0 | 0
TOTAL BASE BID | [10 empty] | 0
Alternate for Carpet Flooring In Lieu of VNP Flooring
559 | A2.01-A2.41 | Finish Schedule |  | VNP Flooring Note: No Specs found on plans. | -15498 | 10% | -17047.8 | SF | 0 | 0
560 | A2.01-A2.41 | Assumed |  | Carpet Flooring Note: No Specs found on plans. | 15498 | 10% | 17047.8 | SF | 0 | 0
Note: As per the finish schedule it shows CP/VNP in the apartment areas so we have included VNP in the base bid and CP as an alternate in our estimate. Please confirm and VIF
|  |  |  | Alternate Sub Total | [6 empty] | 0
SUB - TOTAL | [9 empty] | 0 | 0
ALTERNATE | [10 empty] | 0
EXCLUSIONS
Loose Furntiure

## BUILDING CONCRETE
PROJECT
ADDRESS
Date of submission |  | 2/20/2023
Date of plans |  | 2022-11-01
Building Concrete |  | 0
SR # | Sheet No. | Detail No. | CSI No. | DESCRIPTION | QTY. | WASTE | QTY. W/ WASTE | UNIT | UNIT COST | TOTAL COST | SUB TOTALS
|  |  | 03 00 00 | CONCRETE
FOUNDATION PLAN
PAD FOOTING
F6* Length: 6'-0" Width: 6'-0" Depth: 1'-6" Count: 01 EA
1 | S2 | Plan |  | Concrete (4000 Psi) | 2 | 10% | 2.2 | CY | 0 | 0
2 | S2 | Plan |  | Formwork (Pad Footing) | 36 | 10% | 39.6 | SFCA | 0 | 0
3 | S2 | Plan |  | Excavation | 2.7222 | 10% | 2.9944 | CY | 0 | 0
4 | S2 | Plan |  | Backfill | 0.72222 | 10% | 0.79444 | CY | 0 | 0
5 | S2 | Plan |  | 6 #4 Each Way Top | 57.7152 | 10% | 63.4867 | LB | 0 | 0
6 | S2 | Plan |  | 6 #6 Each Way Bottom | 129.6 | 10% | 142.56 | LB | 0 | 0
F7* Length: 7'-0" Width: 7'-0" Depth: 1'-6" Count: 02 EA
7 | S2 | Plan |  | Concrete (4000 Psi) | 5.4444 | 10% | 5.9889 | CY | 0 | 0
8 | S2 | Plan |  | Formwork (Pad Footing) | 84 | 10% | 92.4 | SFCA | 0 | 0
9 | S2 | Plan |  | Excavation | 7.1111 | 10% | 7.8222 | CY | 0 | 0
10 | S2 | Plan |  | Backfill | 1.6667 | 10% | 1.8333 | CY | 0 | 0
11 | S2 | Plan |  | 6 #4 Each Way Top | 134.6688 | 10% | 148.1357 | LB | 0 | 0
12 | S2 | Plan |  | 6 #7 Each Way Bottom | 412.0704 | 10% | 453.2774 | LB | 0 | 0
F7 Length: 7'-0" Width: 7'-0" Depth: 1'-6" Count: 03 EA
13 | S2 | Plan |  | Concrete (4000 Psi) | 8.1667 | 10% | 8.9833 | CY | 0 | 0
14 | S2 | Plan |  | Formwork (Pad Footing) | 126 | 10% | 138.6 | SFCA | 0 | 0
15 | S2 | Plan |  | Excavation | 10.6667 | 10% | 11.7333 | CY | 0 | 0
16 | S2 | Plan |  | Backfill | 2.5 | 10% | 2.75 | CY | 0 | 0
17 | S2 | Plan |  | 6 #4 Each Way Top | 202.0032 | 10% | 222.2035 | LB | 0 | 0
18 | S2 | Plan |  | 6 #7 Each Way Bottom | 618.1056 | 10% | 679.9162 | LB | 0 | 0
F8 Length: 8'-0" Width: 8'-0" Depth: 2'-0" Count: 01 EA
19 | S2 | Plan |  | Concrete (4000 Psi) | 4.7407 | 10% | 5.2148 | CY | 0 | 0
20 | S2 | Plan |  | Formwork (Pad Footing) | 64 | 10% | 70.4 | SFCA | 0 | 0
21 | S2 | Plan |  | Excavation | 6 | 10% | 6.6 | CY | 0 | 0
22 | S2 | Plan |  | Backfill | 1.2593 | 10% | 1.3852 | CY | 0 | 0
23 | S2 | Plan |  | 7 #4 Each Way Top | 89.7792 | 10% | 98.7571 | LB | 0 | 0
24 | S2 | Plan |  | 7 #7 Each Way Bottom | 358.848 | 10% | 394.7328 | LB | 0 | 0
F9* Length: 9'-0" Width: 9'-0" Depth: 2'-0" Count: 01 EA
25 | S2 | Plan |  | Concrete (4000 Psi) | 6 | 10% | 6.6 | CY | 0 | 0
26 | S2 | Plan |  | Formwork (Pad Footing) | 72 | 10% | 79.2 | SFCA | 0 | 0
27 | S2 | Plan |  | Excavation | 7.4074 | 10% | 8.1481 | CY | 0 | 0
28 | S2 | Plan |  | Backfill | 1.4074 | 10% | 1.5481 | CY | 0 | 0
29 | S2 | Plan |  | 7 #4 Each Way Top | 101.0016 | 10% | 111.1018 | LB | 0 | 0
30 | S2 | Plan |  | 7 #8 Each Way Bottom | 403.704 | 10% | 444.0744 | LB | 0 | 0
F9 Length: 9'-0" Width: 9'-0" Depth: 2'-0" Count: 06 EA
31 | S2 | Plan |  | Concrete (4000 Psi) | 36 | 10% | 39.6 | CY | 0 | 0
32 | S2 | Plan |  | Formwork (Pad Footing) | 432 | 10% | 475.2 | SFCA | 0 | 0
33 | S2 | Plan |  | Excavation | 44.4444 | 10% | 48.8889 | CY | 0 | 0
34 | S2 | Plan |  | Backfill | 8.4444 | 10% | 9.2889 | CY | 0 | 0
35 | S2 | Plan |  | 7 #4 Each Way Top | 606.0096 | 10% | 666.6106 | LB | 0 | 0
36 | S2 | Plan |  | 7 #8 Each Way Bottom | 2422.224 | 10% | 2664.4464 | LB | 0 | 0
F10 Length: 10'-0" Width: 10'-0" Depth: 2'-0" Count: 13 EA
37 | S2 | Plan |  | Concrete (4000 Psi) | 96.2963 | 10% | 105.9259 | CY | 0 | 0
38 | S2 | Plan |  | Formwork (Pad Footing) | 1040 | 10% | 1144 | SFCA | 0 | 0
39 | S2 | Plan |  | Excavation | 116.5185 | 10% | 128.1704 | CY | 0 | 0
40 | S2 | Plan |  | Backfill | 20.2222 | 10% | 22.2444 | CY | 0 | 0
41 | S2 | Plan |  | 9 #4 Each Way Top | 1875.744 | 10% | 2063.3184 | LB | 0 | 0
42 | S2 | Plan |  | 9 #8 Each Way Bottom | 7497.36 | 10% | 8247.096 | LB | 0 | 0
F11 Length: 11'-0" Width: 11'-0" Depth: 2'-0" Count: 04 EA
43 | S2 | Plan |  | Concrete (4000 Psi) | 35.8519 | 10% | 39.437 | CY | 0 | 0
44 | S2 | Plan |  | Formwork (Pad Footing) | 352 | 10% | 387.2 | SFCA | 0 | 0
45 | S2 | Plan |  | Excavation | 42.6667 | 10% | 46.9333 | CY | 0 | 0
46 | S2 | Plan |  | Backfill | 6.8148 | 10% | 7.4963 | CY | 0 | 0
47 | S2 | Plan |  | 9 #4 Each Way Top | 634.8672 | 10% | 698.3539 | LB | 0 | 0
48 | S2 | Plan |  | 9 #9 Each Way Bottom | 3231.36 | 10% | 3554.496 | LB | 0 | 0
WALL FOOTING
Wall Footing 6A/SD1 3'W Length: 76'-0" Width: 3'-0" Depth: 1'-3"
49 | S2 | 6A/SD1 |  | Concrete (4000 Psi) | 10.5556 | 10% | 11.6111 | CY | 0 | 0
50 | S2 | 6A/SD1 |  | Formwork (Wall Footing) | 190 | 10% | 209 | SFCA | 0 | 0
51 | S2 | 6A/SD1 |  | Excavation | 22.5185 | 10% | 24.7704 | CY | 0 | 0
52 | S2 | 6A/SD1 |  | Backfill | 11.963 | 10% | 13.1593 | CY | 0 | 0
53 | S2 | 6A/SD1 |  | 4 #5 Cont | 380.4864 | 10% | 418.535 | LB | 0 | 0
54 | S2 | 6A/SD1 |  | #6 @ 12" O.C.Transverse Bars | 410.4 | 10% | 451.44 | LB | 0 | 0
Wall Footing 6/SD1 4'W Length: 125'-0" Width: 4'-0" Depth: 1'-3"
55 | S2 | 6/SD1 |  | Concrete (4000 Psi) | 23.1481 | 10% | 25.463 | CY | 0 | 0
56 | S2 | 6/SD1 |  | Formwork (Wall Footing) | 312.5 | 10% | 343.75 | SFCA | 0 | 0
57 | S2 | 6/SD1 |  | Excavation | 46.2963 | 10% | 50.9259 | CY | 0 | 0
58 | S2 | 6/SD1 |  | Backfill | 23.1481 | 10% | 25.463 | CY | 0 | 0
59 | S2 | 6/SD1 |  | 5 #5 Cont | 782.25 | 10% | 860.475 | LB | 0 | 0
60 | S2 | 6/SD1 |  | #6 @ 12" O.C.Transverse Bars | 900 | 10% | 990 | LB | 0 | 0
Wall Footing 5/SD1 2.5'W Length: 328'-0" Width: 2'-6" Depth: 1'-3"
61 | S2 | 5/SD1 |  | Concrete (4000 Psi) | 37.963 | 10% | 41.7593 | CY | 0 | 0
62 | S2 | 5/SD1 |  | Formwork (Wall Footing) | 820 | 10% | 902 | SFCA | 0 | 0
63 | S2 | 5/SD1 |  | Excavation | 84.2593 | 10% | 92.6852 | CY | 0 | 0
64 | S2 | 5/SD1 |  | Backfill | 46.2963 | 10% | 50.9259 | CY | 0 | 0
65 | S2 | 5/SD1 |  | 3 #5 Cont | 1231.5744 | 10% | 1354.7318 | LB | 0 | 0
Wall Footing 4/SD1 3.75'W Length: 35'-0" Width: 3'-9" Depth: 1'-3"
66 | S2 | 4/SD1 |  | Concrete (4000 Psi) | 6.0764 | 10% | 6.684 | CY | 0 | 0
67 | S2 | 4/SD1 |  | Formwork (Wall Footing) | 87.5 | 10% | 96.25 | SFCA | 0 | 0
68 | S2 | 4/SD1 |  | Excavation | 12.3148 | 10% | 13.5463 | CY | 0 | 0
69 | S2 | 4/SD1 |  | Backfill | 6.2384 | 10% | 6.8623 | CY | 0 | 0
70 | S2 | 4/SD1 |  | 5 #5 Cont | 219.03 | 10% | 240.933 | LB | 0 | 0
71 | S2 | 4/SD1 |  | #6 @ 12" O.C.Transverse Bars | 236.25 | 10% | 259.875 | LB | 0 | 0
Wall Footing 3/SD1 3.75'W Length: 21'-0" Width: 3'-9" Depth: 1'-3"
72 | S2 | 3/SD1 |  | Concrete (4000 Psi) | 3.6458 | 10% | 4.0104 | CY | 0 | 0
73 | S2 | 3/SD1 |  | Formwork (Wall Footing) | 52.5 | 10% | 57.75 | SFCA | 0 | 0
74 | S2 | 3/SD1 |  | Excavation | 7.3889 | 10% | 8.1278 | CY | 0 | 0
75 | S2 | 3/SD1 |  | Backfill | 3.7431 | 10% | 4.1174 | CY | 0 | 0
76 | S2 | 3/SD1 |  | 5 #5 Cont | 131.418 | 10% | 144.5598 | LB | 0 | 0
77 | S2 | 3/SD1 |  | #6 @ 12" O.C.Transverse Bars | 141.75 | 10% | 155.925 | LB | 0 | 0
Wall Footing 2/SD1 3.5'W Length: 80'-0" Width: 3'-6" Depth: 1'-3"
78 | S2 | 2/SD1 |  | Concrete (4000 Psi) | 12.963 | 10% | 14.2593 | CY | 0 | 0
79 | S2 | 2/SD1 |  | Formwork (Wall Footing) | 200 | 10% | 220 | SFCA | 0 | 0
80 | S2 | 2/SD1 |  | Excavation | 26.6667 | 10% | 29.3333 | CY | 0 | 0
81 | S2 | 2/SD1 |  | Backfill | 13.7037 | 10% | 15.0741 | CY | 0 | 0
82 | S2 | 2/SD1 |  | 4 #5 Cont | 400.512 | 10% | 440.5632 | LB | 0 | 0
83 | S2 | 2/SD1 |  | #6 @ 12" O.C.Transverse Bars | 510.3 | 10% | 561.33 | LB | 0 | 0
Wall Footing 7/SD1 3'W Length: 17'-0" Width: 3'-0" Depth: 1'-3"
84 | S2 | 7/SD1 |  | Concrete (4000 Psi) | 2.3611 | 10% | 2.5972 | CY | 0 | 0
85 | S2 | 7/SD1 |  | Formwork (Wall Footing) | 42.5 | 10% | 46.75 | SFCA | 0 | 0
86 | S2 | 7/SD1 |  | Excavation | 5.037 | 10% | 5.5407 | CY | 0 | 0
87 | S2 | 7/SD1 |  | Backfill | 2.6759 | 10% | 2.9435 | CY | 0 | 0
88 | S2 | 7/SD1 |  | 4 #5 Cont | 85.1088 | 10% | 93.6197 | LB | 0 | 0
89 | S2 | 7/SD1 |  | #6 @ 12" O.C.Transverse Bars | 97.2 | 10% | 106.92 | LB | 0 | 0
Wall Footing 1/SD2 2.5'W Length: 42'-0" Width: 2'-6" Depth: 1'-0"
90 | S2 | 1/SD2 |  | Concrete (4000 Psi) | 3.8889 | 10% | 4.2778 | CY | 0 | 0
91 | S2 | 1/SD2 |  | Formwork (Wall Footing) | 84 | 10% | 92.4 | SFCA | 0 | 0
92 | S2 | 1/SD2 |  | Excavation | 5.4444 | 10% | 5.9889 | CY | 0 | 0
93 | S2 | 1/SD2 |  | Backfill | 1.5556 | 10% | 1.7111 | CY | 0 | 0
94 | S2 | 1/SD2 |  | 3 #5 Cont | 157.7016 | 10% | 173.4718 | LB | 0 | 0
95 | S2 | 1/SD2 |  | #5 @ 12" O.C.Transverse Bars | 134.547 | 10% | 148.0017 | LB | 0 | 0
Wall Footing 12" Wide Length: 14'-0" Width: 1'-0" Depth: 2'-0"
96 | S2 | 1/SD2 |  | Concrete (4000 Psi) | 1.037 | 10% | 1.1407 | CY | 0 | 0
97 | S2 | 1/SD2 |  | Formwork (Wall Footing) | 56 | 10% | 61.6 | SFCA | 0 | 0
98 | S2 | 1/SD2 |  | Excavation | 2.0741 | 10% | 2.2815 | CY | 0 | 0
99 | S2 | 1/SD2 |  | Backfill | 1.037 | 10% | 1.1407 | CY | 0 | 0
100 | S2 | 1/SD2 |  | 2 #5 Cont Top and Bottom | 70.0896 | 10% | 77.0986 | LB | 0 | 0
101 | S2 | 1/SD2 |  | #5 @ 12" O.C.Dowels | 56.322 | 10% | 61.9542 | LB | 0 | 0
Interior Wall Footing 18/S1.2 5' Length: 70'-0" Width: 5'-0" Depth: 1'-2"
102 | S2 | 18/S1.2 |  | Concrete (4000 Psi) | 15.1667 | 10% | 16.6833 | CY | 0 | 0
103 | S2 | 18/S1.2 |  | Formwork (Wall Footing) | 163.8 | 10% | 180.18 | SFCA | 0 | 0
104 | S2 | 18/S1.2 |  | Excavation | 31.1111 | 10% | 34.2222 | CY | 0 | 0
105 | S2 | 18/S1.2 |  | Backfill | 15.9444 | 10% | 17.5389 | CY | 0 | 0
106 | S2 | 18/S1.2 |  | 2 #4 Cont | 112.224 | 10% | 123.4464 | LB | 0 | 0
107 | S2 | 18/S1.2 |  | #5 @ 12" O.C.Each Way | 876.12 | 10% | 963.732 | LB | 0 | 0
Interior Wall Footing 18/S1.2 3' Length: 75'-0" Width: 3'-0" Depth: 1'-2"
108 | S2 | 18/S1.2 |  | Concrete (4000 Psi) | 9.75 | 10% | 10.725 | CY | 0 | 0
109 | S2 | 18/S1.2 |  | Formwork (Wall Footing) | 175.5 | 10% | 193.05 | SFCA | 0 | 0
110 | S2 | 18/S1.2 |  | Excavation | 22.2222 | 10% | 24.4444 | CY | 0 | 0
111 | S2 | 18/S1.2 |  | Backfill | 12.4722 | 10% | 13.7194 | CY | 0 | 0
112 | S2 | 18/S1.2 |  | 2 #4 Cont | 120.24 | 10% | 132.264 | LB | 0 | 0
113 | S2 | 18/S1.2 |  | #5 @ 12" O.C.Each Way | 563.22 | 10% | 619.542 | LB | 0 | 0
Interior Wall Footing 18/S1.2 4.5' Length: 94'-0" Width: 4'-6" Depth: 1'-2"
114 | S2 | 18/S1.2 |  | Concrete (4000 Psi) | 18.33 | 10% | 20.163 | CY | 0 | 0
115 | S2 | 18/S1.2 |  | Formwork (Wall Footing) | 219.96 | 10% | 241.956 | SFCA | 0 | 0
116 | S2 | 18/S1.2 |  | Excavation | 38.2963 | 10% | 42.1259 | CY | 0 | 0
117 | S2 | 18/S1.2 |  | Backfill | 19.9663 | 10% | 21.9629 | CY | 0 | 0
118 | S2 | 18/S1.2 |  | 2 #4 Cont | 150.7008 | 10% | 165.7709 | LB | 0 | 0
119 | S2 | 18/S1.2 |  | #5 @ 12" O.C.Each Way | 1058.8536 | 10% | 1164.739 | LB | 0 | 0
Interior Wall Footing 18/S1.2 2.5' Length: 48'-0" Width: 2'-6" Depth: 1'-2"
120 | S2 | 18/S1.2 |  | Concrete (4000 Psi) | 5.2 | 10% | 5.72 | CY | 0 | 0
121 | S2 | 18/S1.2 |  | Formwork (Wall Footing) | 112.32 | 10% | 123.552 | SFCA | 0 | 0
122 | S2 | 18/S1.2 |  | Excavation | 12.4444 | 10% | 13.6889 | CY | 0 | 0
123 | S2 | 18/S1.2 |  | Backfill | 7.2444 | 10% | 7.9689 | CY | 0 | 0
124 | S2 | 18/S1.2 |  | 2 #4 Cont | 76.9536 | 10% | 84.649 | LB | 0 | 0
125 | S2 | 18/S1.2 |  | #5 @ 12" O.C.Each Way | 420.5376 | 10% | 462.5914 | LB | 0 | 0
Wall Footing 7.25'x9.5' Length: 9'-6" Width: 7'-3" Depth: 1'-2"
126 | S2 | Assumed |  | Concrete (4000 Psi) | 2.9846 | 10% | 3.283 | CY | 0 | 0
127 | S2 | Assumed |  | Formwork (Wall Footing) | 39.195 | 10% | 43.1145 | SFCA | 0 | 0
128 | S2 | Assumed |  | Excavation | 6.4167 | 10% | 7.0583 | CY | 0 | 0
129 | S2 | Assumed |  | Backfill | 3.4321 | 10% | 3.7753 | CY | 0 | 0
130 | S2 | Assumed |  | #5 @ 12" O.C.Each Way Top and Bottom | 344.8158 | 10% | 379.2974 | LB | 0 | 0
GRADE BEAM
GB1 Length: 34'-0" Width: 2'-0" Depth: 1'-8"
131 | S2 | SD3 |  | Concrete (4000 Psi) | 4.2059 | 10% | 4.6265 | CY | 0 | 0
132 | S2 | SD3 |  | Formwork (Grade Beam) | 113.56 | 10% | 124.916 | SFCA | 0 | 0
133 | S2 | SD3 |  | Excavation | 6.3089 | 10% | 6.9398 | CY | 0 | 0
134 | S2 | SD3 |  | Backfill | 2.103 | 10% | 2.3133 | CY | 0 | 0
135 | S2 | SD3 |  | 4 #8 Cont Top and Bottom | 871.488 | 10% | 958.6368 | LB | 0 | 0
136 | S2 | SD3 |  | #4 @ 10" O.C. Ties | 388.7857 | 10% | 427.6642 | LB | 0 | 0
137 | S2 | S1.2 |  | #5 @ 16" O.C. Dowels | 230.5579 | 10% | 253.6137 | LB | 0 | 0
ELEVATOR MAT
138 | S2 | 9/S1.2 |  | Concrete (4000 Psi) | 4.1378 | 10% | 4.5516 | CY | 0 | 0
139 | S2 | 9/S1.2 |  | Formwork (Mat Footing) | 49.21 | 10% | 54.131 | SFCA | 0 | 0
140 | S2 | 9/S1.2 |  | Excavation | 19.6933 | 10% | 21.6627 | CY | 0 | 0
141 | S2 | 9/S1.2 |  | #6 @ 12" O.C. Each Way Top and Bottom | 604.8 | 10% | 665.28 | LB | 0 | 0
ELEVATOR TURN DOWN HAUNCH
142 | S2 | 9/S1.2 |  | Concrete (4000 Psi) | 23.3333 | 10% | 25.6667 | CY | 0 | 0
143 | S2 | 9/S1.2 |  | Formwork (Mat Footing) | 180 | 10% | 198 | SFCA | 0 | 0
144 | S2 | 9/S1.2 |  | #5 @ 12" O.C. Each Face | 1712.1888 | 10% | 1883.4077 | LB | 0 | 0
WALLS
Wall 6/SD1 Length: 122'-0" Thickness: 10" Height: 12'-0"
145 | S2 | 6/SD1 |  | Shotcrete (3500 Psi) | 45.0044 | 10% | 49.5049 | CY | 0 | 0
146 | S2 | 6/SD1 |  | #4 @ 14" O.C.Horizontal Bars Each Face | 2201.6458 | 10% | 2421.8104 | LB | 0 | 0
147 | S2 | 6/SD1 |  | #5 @ 12" O.C.Vertical Bars | 1847.3616 | 10% | 2032.0978 | LB | 0 | 0
148 | S2 | 6/SD1 |  | #6 @ 12" O.C.Vertical Bars | 2656.8 | 10% | 2922.48 | LB | 0 | 0
149 | S2 | 6/SD1 |  | #5 @ 12" O.C.Dowels Each Face | 2309.202 | 10% | 2540.1222 | LB | 0 | 0
150 | S2 | 6/SD1 |  | #5 @ 16" O.C.x 46" Dowels | 439.7163 | 10% | 483.6879 | LB | 0 | 0
151 | S2 | 6/SD1 |  | Waterproofing | 1586 | 10% | 1744.6 | SF | 0 | 0
152 | S2 | 6/SD1 |  | Perforated Drain Pipe | 122 | 10% | 134.2 | LF | 0 | 0
153 | S2 | 6/SD1 |  | 12"x12" Gravel Pocket | 4.5185 | 10% | 4.9704 | CY | 0 | 0
Wall 5/SD1 Length: 338'-0" Thickness: 10" Height: 12'-0"
154 | S2 | 5/SD1 |  | Shotcrete (3500 Psi) | 124.6844 | 10% | 137.1529 | CY | 0 | 0
155 | S2 | 5/SD1 |  | #4 @ 14" O.C.Horizontal Bars Each Face | 6099.6416 | 10% | 6709.6058 | LB | 0 | 0
156 | S2 | 5/SD1 |  | #5 @ 12" O.C.Vertical Bars | 5091.5088 | 10% | 5600.6597 | LB | 0 | 0
157 | S2 | 5/SD1 |  | #6 @ 12" O.C.Vertical Bars | 7322.4 | 10% | 8054.64 | LB | 0 | 0
158 | S2 | 5/SD1 |  | #5 @ 12" O.C.Dowels Each Face | 6364.386 | 10% | 7000.8246 | LB | 0 | 0
159 | S2 | 5/SD1 |  | #5 @ 16" O.C.x 46" Dowels | 1218.2303 | 10% | 1340.0533 | LB | 0 | 0
160 | S2 | 5/SD1 |  | Waterproofing | 4394 | 10% | 4833.4 | SF | 0 | 0
161 | S2 | 5/SD1 |  | Perforated Drain Pipe | 338 | 10% | 371.8 | LF | 0 | 0
162 | S2 | 5/SD1 |  | 12"x12" Gravel Pocket | 12.5185 | 10% | 13.7704 | CY | 0 | 0
Wall 1/SD2 Length: 38'-0" Thickness: 8" Height: 12'
163 | S2 | 1/SD2 |  | Concrete (4000 Psi) | 11.3156 | 10% | 12.4471 | CY | 0 | 0
164 | S2 | 1/SD2 |  | Formwork (Walls) | 912 | 10% | 1003.2 | SFCA | 0 | 0
165 | S2 | 1/SD2 |  | #4 @ 16" O.C.x 6' Dowels Each Face | 274.8343 | 10% | 302.3177 | LB | 0 | 0
166 | S2 | 1/SD2 |  | #4 @ 12" O.C.Each Way Each Face | 1652.1938 | 10% | 1817.4132 | LB | 0 | 0
Wall 4/SD1 Length: 35'-0" Thickness: 10" Height: 12'-0"
167 | S2 | 4/SD1 |  | Shotcrete (3500 Psi) | 12.9111 | 10% | 14.2022 | CY | 0 | 0
168 | S2 | 4/SD1 |  | #4 @ 14" O.C.Horizontal Bars Each Face | 631.6197 | 10% | 694.7817 | LB | 0 | 0
169 | S2 | 4/SD1 |  | #5 @ 12" O.C.Vertical Bars | 540.6912 | 10% | 594.7603 | LB | 0 | 0
170 | S2 | 4/SD1 |  | #6 @ 12" O.C.Vertical Bars | 777.6 | 10% | 855.36 | LB | 0 | 0
171 | S2 | 4/SD1 |  | #5 @ 12" O.C.Dowels Each Face | 675.864 | 10% | 743.4504 | LB | 0 | 0
172 | S2 | 4/SD1 |  | #5 @ 16" O.C.x 46" Dowels | 126.1481 | 10% | 138.7629 | LB | 0 | 0
173 | S2 | 4/SD1 |  | Waterproofing | 455 | 10% | 500.5 | SF | 0 | 0
174 | S2 | 4/SD1 |  | Perforated Drain Pipe | 35 | 10% | 38.5 | LF | 0 | 0
175 | S2 | 4/SD1 |  | 12"x12" Gravel Pocket | 1.2963 | 10% | 1.4259 | CY | 0 | 0
Wall 3/SD1 Length: 22'-0" Thickness: 1'-0" & 1'-2" Height: 12'
176 | S2 | 3/SD1 |  | Shotcrete (3500 Psi) | 10.3319 | 10% | 11.365 | CY | 0 | 0
177 | S2 | 3/SD1 |  | #4 @ 14" O.C.Horizontal Bars Each Face | 397.0181 | 10% | 436.7199 | LB | 0 | 0
178 | S2 | 3/SD1 |  | #5 @ 12" O.C.Vertical Bars | 345.4416 | 10% | 379.9858 | LB | 0 | 0
179 | S2 | 3/SD1 |  | #6 @ 14" O.C.Vertical Bars | 427.7538 | 10% | 470.5292 | LB | 0 | 0
180 | S2 | 3/SD1 |  | #5 @ 14" O.C.Dowels Each Face | 371.7894 | 10% | 408.9683 | LB | 0 | 0
181 | S2 | 3/SD1 |  | #5 @ 16" O.C.x 46" Dowels | 79.2931 | 10% | 87.2224 | LB | 0 | 0
182 | S2 | 3/SD1 |  | #5 @ 12" O.C.x 36" Dowels | 165.2112 | 10% | 181.7323 | LB | 0 | 0
183 | S2 | 3/SD1 |  | Waterproofing | 286 | 10% | 314.6 | SF | 0 | 0
184 | S2 | 3/SD1 |  | Perforated Drain Pipe | 22 | 10% | 24.2 | LF | 0 | 0
185 | S2 | 3/SD1 |  | 12"x12" Gravel Pocket | 0.81481 | 10% | 0.8963 | CY | 0 | 0
Wall 2/SD1 Length: 84'-0" Thickness: 1'-0" Height: 12'-0"
186 | S2 | 2/SD1 |  | Shotcrete (3500 Psi) | 37.3333 | 10% | 41.0667 | CY | 0 | 0
187 | S2 | 2/SD1 |  | #4 @ 12" O.C.Horizontal Bars Each Face | 1750.6944 | 10% | 1925.7638 | LB | 0 | 0
188 | S2 | 2/SD1 |  | #5 @ 12" O.C.Vertical Bars | 1276.632 | 10% | 1404.2952 | LB | 0 | 0
189 | S2 | 2/SD1 |  | #6 @ 12" O.C.Vertical Bars | 1836 | 10% | 2019.6 | LB | 0 | 0
190 | S2 | 2/SD1 |  | #5 @ 14" O.C.Dowels Each Face | 1366.6509 | 10% | 1503.316 | LB | 0 | 0
191 | S2 | 2/SD1 |  | #5 @ 16" O.C.x 46" Dowels | 302.7555 | 10% | 333.031 | LB | 0 | 0
192 | S2 | 2/SD1 |  | #5 @ 12" O.C.x 36" Dowels | 630.8064 | 10% | 693.887 | LB | 0 | 0
193 | S2 | 2/SD1 |  | Waterproofing | 1092 | 10% | 1201.2 | SF | 0 | 0
194 | S2 | 2/SD1 |  | Perforated Drain Pipe | 84 | 10% | 92.4 | LF | 0 | 0
195 | S2 | 2/SD1 |  | 12"x12" Gravel Pocket | 3.1111 | 10% | 3.4222 | CY | 0 | 0
Wall 7/SD1 Length: 22'-0" Thickness: 10" Height: 12'-0"
196 | S2 | 7/SD1 |  | Shotcrete (3500 Psi) | 8.1156 | 10% | 8.9271 | CY | 0 | 0
197 | S2 | 7/SD1 |  | #4 @ 14" O.C.Horizontal Bars Each Face | 397.0181 | 10% | 436.7199 | LB | 0 | 0
198 | S2 | 7/SD1 |  | #5 @ 12" O.C.Vertical Bars | 345.4416 | 10% | 379.9858 | LB | 0 | 0
199 | S2 | 7/SD1 |  | #6 @ 12" O.C.Vertical Bars | 496.8 | 10% | 546.48 | LB | 0 | 0
200 | S2 | 7/SD1 |  | #5 @ 12" O.C.Dowels Each Face | 431.802 | 10% | 474.9822 | LB | 0 | 0
201 | S2 | 7/SD1 |  | #5 @ 16" O.C.x 46" Dowels | 79.2931 | 10% | 87.2224 | LB | 0 | 0
202 | S2 | 7/SD1 |  | Waterproofing | 286 | 10% | 314.6 | SF | 0 | 0
203 | S2 | 7/SD1 |  | Perforated Drain Pipe | 22 | 10% | 24.2 | LF | 0 | 0
204 | S2 | 7/SD1 |  | 12"x12" Gravel Pocket | 0.81481 | 10% | 0.8963 | CY | 0 | 0
Wall 6A/SD1 Length: 91'-0" Thickness: 10" Height: 12'-0"
205 | S2 | 6A/SD1 |  | Shotcrete (3500 Psi) | 33.5689 | 10% | 36.9258 | CY | 0 | 0
206 | S2 | 6A/SD1 |  | #4 @ 14" O.C.Horizontal Bars Each Face | 1642.2112 | 10% | 1806.4323 | LB | 0 | 0
207 | S2 | 6A/SD1 |  | #5 @ 12" O.C.Vertical Bars | 1381.7664 | 10% | 1519.943 | LB | 0 | 0
208 | S2 | 6A/SD1 |  | #6 @ 12" O.C.Vertical Bars | 1987.2 | 10% | 2185.92 | LB | 0 | 0
209 | S2 | 6A/SD1 |  | #5 @ 12" O.C.Dowels Each Face | 1727.208 | 10% | 1899.9288 | LB | 0 | 0
210 | S2 | 6A/SD1 |  | #5 @ 16" O.C.x 46" Dowels | 327.9851 | 10% | 360.7836 | LB | 0 | 0
211 | S2 | 6A/SD1 |  | Waterproofing | 1183 | 10% | 1301.3 | SF | 0 | 0
212 | S2 | 6A/SD1 |  | Perforated Drain Pipe | 91 | 10% | 100.1 | LF | 0 | 0
213 | S2 | 6A/SD1 |  | 12"x12" Gravel Pocket | 3.3704 | 10% | 3.7074 | CY | 0 | 0
Wall 1/SD1 Length: 68'-0" Thickness: 10" Height: 12'-0"
214 | S2 | 1/SD1 |  | Concrete (4000 Psi) | 25.0844 | 10% | 27.5929 | CY | 0 | 0
215 | S2 | 1/SD1 |  | Formwork (Walls) | 1632 | 10% | 1795.2 | SFCA | 0 | 0
216 | S2 | 1/SD1 |  | #4 @ 16" O.C.Horizontal Bars Each Face | 1111.4877 | 10% | 1222.6365 | LB | 0 | 0
217 | S2 | 1/SD1 |  | #5 @ 12" O.C.Vertical Bars Each Face | 2308.1507 | 10% | 2538.9657 | LB | 0 | 0
218 | S2 | 1/SD1 |  | #5 @ 10" O.C.Dowels Each Face | 922.8665 | 10% | 1015.1532 | LB | 0 | 0
219 | S2 | 1/SD1 |  | #5 @ 16" O.C.x 36" Dowels Each Face | 383.9495 | 10% | 422.3444 | LB | 0 | 0
220 | S2 | 1/SD1 |  | #5 @ 16" O.C.x 6' Bars | 383.9495 | 10% | 422.3444 | LB | 0 | 0
Wall CA Length: 178'-0" Thickness: 8" Height: 12'-0"
221 | S2 | Plan |  | Concrete (4000 Psi) | 53.0044 | 10% | 58.3049 | CY | 0 | 0
222 | S2 | Plan |  | Formwork (Walls) | 4272 | 10% | 4699.2 | SFCA | 0 | 0
223 | S2 | Plan |  | #4 @ 10" O.C.Horizontal Bars Each Face | 4411.1951 | 10% | 4852.3147 | LB | 0 | 0
224 | S2 | Plan |  | #5 @ 14" O.C.Vertical Bars Each Face | 4599.983 | 10% | 5059.9813 | LB | 0 | 0
225 | S2 | Plan |  | 2 #5 Vertical at Each end | 60.0768 | 10% | 66.0845 | LB | 0 | 0
226 | S2 | Plan |  | #5 @ 12" O.C.Dowels Each Face | 3360.546 | 10% | 3696.6006 | LB | 0 | 0
227 | S2 | Plan |  | #5 @ 16" O.C.x 46" Dowels | 641.5532 | 10% | 705.7085 | LB | 0 | 0
Wall CB Length: 104'-0" Thickness: 12" Height: 12'-0"
228 | S2 | Plan |  | Concrete (4000 Psi) | 46.2222 | 10% | 50.8444 | CY | 0 | 0
229 | S2 | Plan |  | Formwork (Walls) | 2496 | 10% | 2745.6 | SFCA | 0 | 0
230 | S2 | Plan |  | #5 @ 14" O.C.Horizontal Bars Each Face | 3017.1904 | 10% | 3318.9094 | LB | 0 | 0
231 | S2 | Plan |  | #5 @ 12" O.C.Vertical Bars Each Face | 3530.1128 | 10% | 3883.124 | LB | 0 | 0
232 | S2 | Plan |  | 4 #6 Vertical at Each end | 172.8 | 10% | 190.08 | LB | 0 | 0
233 | S2 | Plan |  | #5 @ 12" O.C.Dowels Each Face | 1971.27 | 10% | 2168.397 | LB | 0 | 0
234 | S2 | Plan |  | #5 @ 16" O.C.x 46" Dowels | 374.8401 | 10% | 412.3241 | LB | 0 | 0
235 | S2 | Plan |  | #3 @ 4" O.C.Ties | 64.9728 | 10% | 71.4701 | LB | 0 | 0
8" Thick Interior Walls Length: 59'-0" Thickness: 8" Height: 12'-0"
236 | S2 | Plan |  | Concrete (4000 Psi) | 17.5689 | 10% | 19.3258 | CY | 0 | 0
237 | S2 | Plan |  | Formwork (Walls) | 1416 | 10% | 1557.6 | SFCA | 0 | 0
238 | S2 | Plan |  | #4 @ 10" O.C.Horizontal Bars Each Face | 1462.1377 | 10% | 1608.3515 | LB | 0 | 0
239 | S2 | Plan |  | #5 @ 14" O.C.Vertical Bars Each Face | 1544.7953 | 10% | 1699.2749 | LB | 0 | 0
240 | S2 | Plan |  | 2 #5 Vertical at Each end | 60.0768 | 10% | 66.0845 | LB | 0 | 0
241 | S2 | Plan |  | #5 @ 12" O.C.Dowels Each Face | 1126.44 | 10% | 1239.084 | LB | 0 | 0
242 | S2 | Plan |  | #5 @ 16" O.C.x 46" Dowels | 212.6497 | 10% | 233.9146 | LB | 0 | 0
Dowels
243 | S2 | 2/S1.3 |  | Vertical Dowels In Walls | 838 | 10% | 921.8 | LB | 0 | 0
COLUMNS
C1 Length: 3'-0" Width: 1'-6" Height: 12'-0" Count: 02 EA
244 | S2 | Plan |  | Concrete (4000 Psi) | 4 | 10% | 4.4 | CY | 0 | 0
245 | S2 | Plan |  | Formwork (Columns) | 456 | 10% | 501.6 | SFCA | 0 | 0
246 | S2 | Plan |  | 8 #9 Vertical Dowels | 979.2 | 10% | 1077.12 | LB | 0 | 0
247 | S2 | Plan |  | #4 @ 6" O.C. Ties | 541.08 | 10% | 595.188 | LB | 0 | 0
C2 Length: 2'-0" Width: 1'-4" Height: 12'-0" Count: 26 EA
248 | S2 | Plan |  | Concrete (4000 Psi) | 30.7378 | 10% | 33.8116 | CY | 0 | 0
249 | S2 | Plan |  | Formwork (Columns) | 2077.92 | 10% | 2285.712 | SFCA | 0 | 0
250 | S2 | Plan |  | 6 #9 Vertical Dowels | 9547.2 | 10% | 10501.92 | LB | 0 | 0
251 | S2 | Plan |  | #4 @ 5" O.C.Ties | 5855.0009 | 10% | 6440.501 | LB | 0 | 0
C4 Diameter: 1'-0" Height: 12'-0" Count: 01 EA
252 | S2 | Plan |  | Concrete (4000 Psi) | 0.34889 | 10% | 0.38378 | CY | 0 | 0
253 | S2 | Plan |  | Formwork (Columns-Circular) | 37.68 | 10% | 41.448 | SFCA | 0 | 0
254 | S2 | Plan |  | 4 #8 Vertical Dowels | 192.24 | 10% | 211.464 | LB | 0 | 0
255 | S2 | Plan |  | #3 @ 5" O.C.Ties | 40.4791 | 10% | 44.527 | LB | 0 | 0
SLAB ON GRADE
256 | S2 | Plan | 367.4816 | 4" Thick Slab on Grade (2500 Psi) | 27006 | 10% | 29706.6 | SF | 0 | 0
257 | S2 | Plan |  | #4 @ 16" O.C. Each Way | 32553.3979 | 10% | 35808.7377 | LB | 0 | 0
258 | S2 | Plan |  | 4" Edge Form | 713 | 10% | 784.3 | LF | 0 | 0
259 | S2 | Plan |  | Control Joint | 4320.96 | 10% | 4753.056 | LF | 0 | 0
260 | S2 | Plan |  | Expansion Joint | 713 | 10% | 784.3 | LF | 0 | 0
261 | S2 | Plan |  | 15 Mil Vapor Barrier | 27006 | 10% | 29706.6 | SF | 0 | 0
262 | S2 | Plan |  | 4" Aggregate Base | 330.0733 | 10% | 363.0807 | CY | 0 | 0
Thickened Edge
263 | S2 | Plan |  | Concrete (2500 Psi) | 8.7144 | 10% | 9.5859 | CY | 0 | 0
264 | S2 | Plan |  | 4" Edge Form | 713 | 10% | 784.3 | LF | 0 | 0
265 | S2 | S1.2 |  | Column Isolation Joints | 29 | 0% | 29 | EA | 0 | 0
266 | S2 | S1.2 |  | #4 U-Bent Bars | 390.5395 | 10% | 429.5935 | LB | 0 | 0
267 | S2 | S1.2 |  | #5 U-Bent Bars | 254.0748 | 10% | 279.4823 | LB | 0 | 0
TRENCH DRAIN
268 | S2 | 14/S1.2 |  | Concrete (2500 Psi) | 1.2989 | 10% | 1.4288 | CY | 0 | 0
269 | S2 | 14/S1.2 |  | Formwork (Trench Drain) | 28.14 | 10% | 30.954 | SFCA | 0 | 0
270 | S2 | 14/S1.2 |  | 4 #5 Cont | 105.1344 | 10% | 115.6478 | LB | 0 | 0
271 | S2 | 14/S1.2 |  | #4 @ 16" O.C. Dowels | 50.6274 | 10% | 55.6901 | LB | 0 | 0
DEPRESSION IN SLAB
272 | S2 | 9/SD1 |  | Concrete (2500 Psi) | 0.90078 | 10% | 0.99086 | CY | 0 | 0
273 | S2 | 9/SD1 |  | Formwork (Depression) | 36.3 | 10% | 39.93 | SFCA | 0 | 0
274 | S2 | 9/SD1 |  | #4 Cont | 88.176 | 10% | 96.9936 | LB | 0 | 0
275 | S2 | 9/SD1 |  | #4 @ 16" O.C. Dowels | 165.7444 | 10% | 182.3188 | LB | 0 | 0
STRUCTURAL SLAB - 1ST FLOOR
10" THICK STRUCTURAL SLAB
276 | S3.1 | Plan | 303.5556 | 10" Thick Slab (4000 Psi) | 8977 | 10% | 9874.7 | SF | 0 | 0
277 | S3.1 | Plan |  | 10" Edge Form | 406 | 10% | 446.6 | LF | 0 | 0
278 | S3.1 | Plan |  | Underslab Formwork/Shoring | 8977 | 10% | 9874.7 | SF | 0 | 0
279 | S3.1 | Plan |  | Control Joint | 1436.32 | 10% | 1579.952 | LF | 0 | 0
280 | S3.1 | Plan |  | #6 @ 18" O.C. Each Way Top and Bottom | 43089.6 | 10% | 47398.56 | LB | 0 | 0
10" THICK RAMP SLAB
281 | S3.1 | Plan | 67.0886 | 10" Thick Slab (4000 Psi) | 1984 | 10% | 2182.4 | SF | 0 | 0
282 | S3.1 | Plan |  | 10" Edge Form | 230 | 10% | 253 | LF | 0 | 0
283 | S3.1 | Plan |  | Underslab Formwork/Shoring | 1984 | 10% | 2182.4 | SF | 0 | 0
284 | S3.1 | Plan |  | Control Joint | 317.44 | 10% | 349.184 | LF | 0 | 0
285 | S3.1 | Plan |  | #6 @ 16" O.C.Bottom. #5 @ 16" O.C. Each Way Top | 9104.3224 | 10% | 10014.7546 | LB | 0 | 0
18" THICK SLAB
286 | S3.1 | Plan | 37.2167 | 18" Thick Slab (4000 Psi) | 609 | 10% | 669.9 | SF | 0 | 0
287 | S3.1 | Plan |  | 18" Edge Form | 109 | 10% | 119.9 | LF | 0 | 0
288 | S3.1 | Plan |  | Underslab Formwork/Shoring | 609 | 10% | 669.9 | SF | 0 | 0
289 | S3.1 | Plan |  | Control Joint | 97.44 | 10% | 107.184 | LF | 0 | 0
290 | S3.1 | Assumed |  | #6 @ 18" O.C. Each Way Top and Bottom | 2923.2 | 10% | 3215.52 | LB | 0 | 0
12" THICK SLAB
291 | S3.1 | Plan | 628.9556 | 12" Thick Slab (4000 Psi) | 15438 | 10% | 16981.8 | SF | 0 | 0
292 | S3.1 | Plan |  | 12" Edge Form | 517 | 10% | 568.7 | LF | 0 | 0
293 | S3.1 | Plan |  | Underslab Formwork/Shoring | 15438 | 10% | 16981.8 | SF | 0 | 0
294 | S3.1 | Plan |  | Control Joint | 2470.08 | 10% | 2717.088 | LF | 0 | 0
295 | S3.1 | Plan |  | #6 @ 18" O.C. Each Way Top and Bottom | 74102.4 | 10% | 81512.64 | LB | 0 | 0
296 | S3.1 | 17/S1.4 |  | #3 @ 18" O.C. Ties | 30.6816 | 10% | 33.7498 | LB | 0 | 0
ADDITIONAL REBAR 1ST FLOOR
297 | S3.1-2 | Plan |  | Additional Rebar - Refer to "ADDITIONAL REBAR" Tab For Detailed Takeoff | 27610 | 10% | 30371 | LB | 0 | 0
298 | S3.1-2 | S1.3 |  | 2 #6 Cont | 5148 | 10% | 5662.8 | LB | 0 | 0
299 | S3.1-2 | S1.3 |  | #3 @ 9" O.C. Ties | 946.3168 | 10% | 1040.9485 | LB | 0 | 0
300 | S3.1-2 | S1.4 |  | CMU Dowels | 1290.9979 | 10% | 1420.0977 | LB | 0 | 0
DROP PANELS
301 | S3.1 | 6/S1.2 |  | Concrete (4000 Psi) | 61.2496 | 10% | 67.3746 | CY | 0 | 0
302 | S3.1 | 6/S1.2 |  | Formwork (Drop Panels) | 714.79 | 10% | 786.269 | SFCA | 0 | 0
303 | S3.1 | 6/S1.2 |  | #5 @ 10" O.C. Each Way | 5580.8594 | 10% | 6138.9453 | LB | 0 | 0
BEAMS
CB7 Length: 15'-0" Width: 10" Depth: 12"
304 | S3.1 | SD3 |  | Concrete (4000 Psi) | 0.46111 | 10% | 0.50722 | CY | 0 | 0
305 | S3.1 | SD3 |  | Formwork (Beams) | 37.5 | 10% | 41.25 | SFCA | 0 | 0
306 | S3.1 | SD3 |  | 6 #6 Cont | 162 | 10% | 178.2 | LB | 0 | 0
307 | S3.1 | SD3 |  | #3 @ 5" O.C.Stirrups | 68.9124 | 10% | 75.8037 | LB | 0 | 0
CB8 Length: 31'-0" Width: 3'-0" Depth: 2'-6"
308 | S3.1 | SD3 |  | Concrete (4000 Psi) | 8.6111 | 10% | 9.4722 | CY | 0 | 0
309 | S3.1 | SD3 |  | Formwork (Beams) | 155 | 10% | 170.5 | SFCA | 0 | 0
310 | S3.1 | SD3 |  | 4 #8 Cont, 4 #8 x 24' | 704.88 | 10% | 775.368 | LB | 0 | 0
311 | S3.1 | SD3 |  | 7 #9 Cont | 885.36 | 10% | 973.896 | LB | 0 | 0
312 | S3.1 | SD3 |  | #4 @ 6",12" Stirrups | 559.9176 | 10% | 615.9094 | LB | 0 | 0
CB9 Length: 5'-0" Width: 8" Depth: 3'-6"
313 | S3.1 | SD3 |  | Concrete (4000 Psi) | 0.43426 | 10% | 0.47769 | CY | 0 | 0
314 | S3.1 | SD3 |  | Formwork (Beams) | 35 | 10% | 38.5 | SFCA | 0 | 0
315 | S3.1 | SD3 |  | 4 #9 Cont | 81.6 | 10% | 89.76 | LB | 0 | 0
316 | S3.1 | SD3 |  | #4 @ 4" O.C.Ties | 114.452 | 10% | 125.8972 | LB | 0 | 0
CURB
317 | S3.1 | 6/SD1 |  | Concrete (4000 Psi) | 0.079444 | 10% | 0.087389 | CY | 0 | 0
318 | S3.1 | 6/SD1 |  | Formwork (Curb) | 6.5 | 10% | 7.15 | SFCA | 0 | 0
DEPRESSION IN STRUCTURAL SLAB
319 | S3.1 | Plan |  | Depression In Structural Slab | 945 | 10% | 1039.5 | LF | 0 | 0
WALLS
Wall CA Length: 165'-0" Thickness: 8" Height: 10'-0"
320 | S3.1 | Plan |  | Concrete (4000 Psi) | 40.9444 | 10% | 45.0389 | CY | 0 | 0
321 | S3.1 | Plan |  | Formwork (Walls) | 3300 | 10% | 3630 | SFCA | 0 | 0
322 | S3.1 | Plan |  | #4 @ 10" O.C.Horizontal Bars Each Face | 3451.6123 | 10% | 3796.7736 | LB | 0 | 0
323 | S3.1 | Plan |  | #5 @ 14" O.C.Vertical Bars Each Face | 3555.1858 | 10% | 3910.7044 | LB | 0 | 0
324 | S3.1 | Plan |  | 2 #5 Vertical at Each End | 50.064 | 10% | 55.0704 | LB | 0 | 0
325 | S3.1 | Plan |  | #5 @ 12" O.C. Dowels Each Face | 3116.484 | 10% | 3428.1324 | LB | 0 | 0
326 | S3.1 | Plan |  | #5 @ 16" O.C. x 46" Dowels | 594.6982 | 10% | 654.168 | LB | 0 | 0
Wall CB Length: 322'-0" Thickness: 12" Height: 10'-0"
327 | S3.1 | Plan |  | Concrete (4000 Psi) | 119.2593 | 10% | 131.1852 | CY | 0 | 0
328 | S3.1 | Plan |  | Formwork (Walls) | 6440 | 10% | 7084 | SFCA | 0 | 0
329 | S3.1 | Plan |  | #5 @ 14" O.C.Horizontal Bars Each Face | 7784.7381 | 10% | 8563.2119 | LB | 0 | 0
330 | S3.1 | Plan |  | #5 @ 12" O.C.Vertical Bars Each Face | 9108.1435 | 10% | 10018.9579 | LB | 0 | 0
331 | S3.1 | Plan |  | 4 #6 Vertical at Each End | 144 | 10% | 158.4 | LB | 0 | 0
332 | S3.1 | Plan |  | #5 @ 12" O.C.Dowels Each Face | 6064.002 | 10% | 6670.4022 | LB | 0 | 0
333 | S3.1 | Plan |  | #5 @ 16" O.C. x 46" Dowels | 1160.5626 | 10% | 1276.6188 | LB | 0 | 0
334 | S3.1 | Plan |  | #3 @ 4" O.C. Ties | 54.144 | 10% | 59.5584 | LB | 0 | 0
Wall CD Length: 43'-0" Thickness: 12" Height: 10'-0"
335 | S3.1 | Plan |  | Concrete (4000 Psi) | 15.9259 | 10% | 17.5185 | CY | 0 | 0
336 | S3.1 | Plan |  | Formwork (Walls) | 860 | 10% | 946 | SFCA | 0 | 0
337 | S3.1 | Plan |  | #6 @ 11" O.C.Each Way Each Face | 3498.48 | 10% | 3848.328 | LB | 0 | 0
338 | S3.1 | Plan |  | 6 #6 Vertical at Each End | 216 | 10% | 237.6 | LB | 0 | 0
339 | S3.1 | Plan |  | #5 @ 12" O.C. Dowels Each Face | 826.056 | 10% | 908.6616 | LB | 0 | 0
340 | S3.1 | Plan |  | #5 @ 16" O.C .x 46" Dowels | 154.982 | 10% | 170.4802 | LB | 0 | 0
341 | S3.1 | Plan |  | #4 @ 4" O.C. Ties | 96.192 | 10% | 105.8112 | LB | 0 | 0
COLUMNS
C1 Length: 3'-0" Width: 1'-6" Height: 10'-0" Count: 01 EA
342 | S3.1 | Plan |  | Concrete (4000 Psi) | 1.6667 | 10% | 1.8333 | CY | 0 | 0
343 | S3.1 | Plan |  | Formwork (Columns) | 190 | 10% | 209 | SFCA | 0 | 0
344 | S3.1 | Plan |  | 8 #9 Vertical Dowels | 489.6 | 10% | 538.56 | LB | 0 | 0
345 | S3.1 | Plan |  | #4 @ 6" O.C. Ties | 227.2536 | 10% | 249.979 | LB | 0 | 0
C2 Length: 2'-0" Width: 1'-4" Height: 10'-0" Count: 07 EA
346 | S3.1 | Plan |  | Concrete (4000 Psi) | 6.8963 | 10% | 7.5859 | CY | 0 | 0
347 | S3.1 | Plan |  | Formwork (Columns) | 466.2 | 10% | 512.82 | SFCA | 0 | 0
348 | S3.1 | Plan |  | 6 #9 Vertical Dowels | 2570.4 | 10% | 2827.44 | LB | 0 | 0
349 | S3.1 | Plan |  | #4 @ 5" O.C. Ties | 1322.5064 | 10% | 1454.757 | LB | 0 | 0
C3 Length: 3'-6" Width: 0'-10" Height: 10'-0" Count: 04 EA
350 | S3.1 | Plan |  | Concrete (4000 Psi) | 4.3037 | 10% | 4.7341 | CY | 0 | 0
351 | S3.1 | Plan |  | Formwork (Columns) | 346.4 | 10% | 381.04 | SFCA | 0 | 0
352 | S3.1 | Plan |  | 8 #7 Vertical Dowels | 1177.344 | 10% | 1295.0784 | LB | 0 | 0
353 | S3.1 | Plan |  | #3 @ 5" O.C. Ties | 795.8926 | 10% | 875.4819 | LB | 0 | 0
C4 Diameter:1' Height:10' Count:1 EA
354 | S3.1 | Plan |  | Concrete (4000 Psi) | 0.29074 | 10% | 0.31981 | CY | 0 | 0
355 | S3.1 | Plan |  | Formwork (Columns-Circular) | 31.4 | 10% | 34.54 | SFCA | 0 | 0
356 | S3.1 | Plan |  | 4 #8 Vertical Dowels | 192.24 | 10% | 211.464 | LB | 0 | 0
357 | S3.1 | Plan |  | #3 @ 5" O.C.Ties | 33.7326 | 10% | 37.1058 | LB | 0 | 0
C7 Length: 3'-0" Width: 0'-8" Height: 10'-0" Count: 02 EA
358 | S3.1 | Plan |  | Concrete (4000 Psi) | 1.4889 | 10% | 1.6378 | CY | 0 | 0
359 | S3.1 | Plan |  | Formwork (Columns) | 146.8 | 10% | 161.48 | SFCA | 0 | 0
360 | S3.1 | Plan |  | 8 #6 Vertical Dowels | 432 | 10% | 475.2 | LB | 0 | 0
361 | S3.1 | Plan |  | #3 @ 5" O.C. Ties | 342.7321 | 10% | 377.0053 | LB | 0 | 0
C8 Length: 1'-0" Width: 1'-0" Height: 10'-0" Count: 02 EA
362 | S3.1 | Plan |  | Concrete (4000 Psi) | 0.74074 | 10% | 0.81481 | CY | 0 | 0
363 | S3.1 | Plan |  | Formwork (Columns) | 80 | 10% | 88 | SFCA | 0 | 0
364 | S3.1 | Plan |  | 4 #8 Vertical Dowels | 384.48 | 10% | 422.928 | LB | 0 | 0
365 | S3.1 | Plan |  | #3 @ 6" O.C. Ties | 85.2768 | 10% | 93.8045 | LB | 0 | 0
C9 Length: 1'-0" Width: 0'-10" Height: 10'-0" Count: 04 EA
366 | S3.1 | Plan |  | Concrete (4000 Psi) | 1.2296 | 10% | 1.3526 | CY | 0 | 0
367 | S3.1 | Plan |  | Formwork (Columns) | 146.4 | 10% | 161.04 | SFCA | 0 | 0
368 | S3.1 | Plan |  | 4 #7 Vertical Dowels | 588.672 | 10% | 647.5392 | LB | 0 | 0
369 | S3.1 | Plan |  | #3 @ 5" O.C. Ties | 186.2691 | 10% | 204.896 | LB | 0 | 0
STRUCTURAL SLAB - 2ND FLOOR
18" THICK SLAB
370 | S4.1 | Plan | 65.6333 | 18" Thick Slab (4000 Psi) | 1074 | 10% | 1181.4 | SF | 0 | 0
371 | S4.1 | Plan |  | 18" Edge Form | 131 | 10% | 144.1 | LF | 0 | 0
372 | S4.1 | Plan |  | Underslab Formwork/Shoring | 1074 | 10% | 1181.4 | SF | 0 | 0
373 | S4.1 | Plan |  | Control Joint | 171.84 | 10% | 189.024 | LF | 0 | 0
374 | S4.1 | Assumed |  | #6 @ 18" O.C.Each Way Top and Bottom | 5155.2 | 10% | 5670.72 | LB | 0 | 0
12" THICK SLAB
375 | S4.1 | Plan | 554.0741 | 12" Thick Slab (4000 Psi) | 13600 | 10% | 14960 | SF | 0 | 0
376 | S4.1 | Plan |  | 12" Edge Form | 554 | 10% | 609.4 | LF | 0 | 0
377 | S4.1 | Plan |  | Underslab Formwork/Shoring | 13600 | 10% | 14960 | SF | 0 | 0
378 | S4.1 | Plan |  | Control Joint | 2176 | 10% | 2393.6 | LF | 0 | 0
379 | S4.1 | Plan |  | #6 @ 18" O.C.Each Way Top and Bottom | 65280 | 10% | 71808 | LB | 0 | 0
380 | S4.1 | 17/S1.4 |  | #3 @ 18" O.C.Ties | 27.9744 | 10% | 30.7718 | LB | 0 | 0
DEPRESSION IN STRUCTURAL SLAB
381 | S4.1 | Plan |  | Depression In Structural Slab | 273 | 10% | 300.3 | LF | 0 | 0
ADDITIONAL REBAR 2ND FLOOR
382 | S4.1-2 | Plan |  | Additional Rebar - Refer to "ADDITIONAL REBAR" Tab For Detailed Takeoff | 18789 | 10% | 20667.9 | LB | 0 | 0
383 | S4.1-2 | S1.3 |  | 2 #6 Cont | 3988.8 | 10% | 4387.68 | LB | 0 | 0
384 | S4.1-2 | S1.3 |  | #3 @ 9" O.C.Ties | 733.2301 | 10% | 806.5531 | LB | 0 | 0
385 | S4.1-2 | S1.4 |  | CMU Dowels | 991.4526 | 10% | 1090.5979 | LB | 0 | 0
BEAMS
CB1 Length: 45'-0' Width: 10" Depth: 2'-0"
386 | S4.1 | SD3 |  | Concrete (4000 Psi) | 2.7667 | 10% | 3.0433 | CY | 0 | 0
387 | S4.1 | SD3 |  | Formwork (Beams) | 180 | 10% | 198 | SFCA | 0 | 0
388 | S4.1 | SD3 |  | 2 #6 Cont | 162 | 10% | 178.2 | LB | 0 | 0
389 | S4.1 | SD3 |  | 2 #8 Cont | 288.36 | 10% | 317.196 | LB | 0 | 0
390 | S4.1 | SD3 |  | #4 @ 4",8" O.C.Stirrups | 444.407 | 10% | 488.8477 | LB | 0 | 0
CB2 Length: 14'-0" Width: 1'-0" Depth: 2'-0"
391 | S4.1 | SD3 |  | Concrete (4000 Psi) | 1.037 | 10% | 1.1407 | CY | 0 | 0
392 | S4.1 | SD3 |  | Formwork (Beams) | 56 | 10% | 61.6 | SFCA | 0 | 0
393 | S4.1 | SD3 |  | 2 #7 Cont | 68.6784 | 10% | 75.5462 | LB | 0 | 0
394 | S4.1 | SD3 |  | 2 #8 Cont | 89.712 | 10% | 98.6832 | LB | 0 | 0
395 | S4.1 | SD3 |  | #4 @ 4",8" O.C.Stirrups | 145.8912 | 10% | 160.4803 | LB | 0 | 0
CB3 Length: 22'-0" Width: 1'-0" Depth: 1'-8"
396 | S4.1 | SD3 |  | Concrete (4000 Psi) | 1.3607 | 10% | 1.4968 | CY | 0 | 0
397 | S4.1 | SD3 |  | Formwork (Beams) | 73.48 | 10% | 80.828 | SFCA | 0 | 0
398 | S4.1 | SD3 |  | 2 #8 Cont Top and Bottom | 281.952 | 10% | 310.1472 | LB | 0 | 0
399 | S4.1 | SD3 |  | #4 @ 4",8" O.C.Stirrups | 205.9791 | 10% | 226.577 | LB | 0 | 0
CB4 Length: 11'-0" Width: 1'-0" Depth: 1'-8"
400 | S4.1 | SD3 |  | Concrete (4000 Psi) | 0.68037 | 10% | 0.74841 | CY | 0 | 0
401 | S4.1 | SD3 |  | Formwork (Beams) | 36.74 | 10% | 40.414 | SFCA | 0 | 0
402 | S4.1 | SD3 |  | 2 #7 Cont, 2 #8 Cont | 124.4496 | 10% | 136.8946 | LB | 0 | 0
403 | S4.1 | SD3 |  | #4 @ 4",8" O.C.Stirrups | 102.9896 | 10% | 113.2885 | LB | 0 | 0
CB5 Length: 27'-0" Width: 1'-0" Depth: 2'-6"
404 | S4.1 | SD3 |  | Concrete (4000 Psi) | 2.5 | 10% | 2.75 | CY | 0 | 0
405 | S4.1 | SD3 |  | Formwork (Beams) | 135 | 10% | 148.5 | SFCA | 0 | 0
406 | S4.1 | SD3 |  | 2 #7 Cont | 132.4512 | 10% | 145.6963 | LB | 0 | 0
407 | S4.1 | SD3 |  | 3 #9 Cont | 330.48 | 10% | 363.528 | LB | 0 | 0
408 | S4.1 | SD3 |  | 2 #8 x 24 | 153.792 | 10% | 169.1712 | LB | 0 | 0
409 | S4.1 | SD3 |  | #4 @ 4",8" O.C.Stirrups | 324.648 | 10% | 357.1128 | LB | 0 | 0
CB6 Length: 22'-0" Width: 1'-0" Depth: 2'-6"
410 | S4.1 | SD3 |  | Concrete (4000 Psi) | 2.5 | 10% | 2.75 | CY | 0 | 0
411 | S4.1 | SD3 |  | Formwork (Beams) | 110 | 10% | 121 | SFCA | 0 | 0
412 | S4.1 | SD3 |  | 2 #7 Cont | 107.9232 | 10% | 118.7155 | LB | 0 | 0
413 | S4.1 | SD3 |  | 3 #9 Cont | 269.28 | 10% | 296.208 | LB | 0 | 0
414 | S4.1 | SD3 |  | 2 #8 x 24 | 153.792 | 10% | 169.1712 | LB | 0 | 0
415 | S4.1 | SD3 |  | #4 @ 4",8" O.C.Stirrups | 264.528 | 10% | 290.9808 | LB | 0 | 0
CB7 Length: 11'-0" Width: 10" Depth: 12"
416 | S4.1 | SD3 |  | Concrete (4000 Psi) | 0.33815 | 10% | 0.37196 | CY | 0 | 0
417 | S4.1 | SD3 |  | Formwork (Beams) | 27.5 | 10% | 30.25 | SFCA | 0 | 0
418 | S4.1 | SD3 |  | 6 #6 Cont | 118.8 | 10% | 130.68 | LB | 0 | 0
419 | S4.1 | SD3 |  | #3 @ 5" O.C. Stirrups | 51.0363 | 10% | 56.1399 | LB | 0 | 0
Beam 10x48 Length: 12'-0" Width: 10" Depth: 4'-0"
420 | S3.1 | Assumed |  | Concrete (4000 Psi) | 1.4756 | 10% | 1.6231 | CY | 0 | 0
421 | S3.1 | Assumed |  | Formwork (Beams) | 96 | 10% | 105.6 | SFCA | 0 | 0
422 | S3.1 | Assumed |  | 4 #9 Cont | 195.84 | 10% | 215.424 | LB | 0 | 0
423 | S3.1 | Assumed |  | #4 @ 4" O.C. Ties | 304.299 | 10% | 334.7289 | LB | 0 | 0
DROP PANELS
424 | S4.1 | 6/S1.2 |  | Concrete (4000 Psi) | 22.5944 | 10% | 24.8539 | CY | 0 | 0
425 | S4.1 | 6/S1.2 |  | Formwork (Drop Panels) | 271.41 | 10% | 298.551 | SFCA | 0 | 0
426 | S4.1 | 6/S1.2 |  | #5 @ 10" O.C. Each Way | 2079.0328 | 10% | 2286.936 | LB | 0 | 0
CONCRETE TOPPING AT PLANTER AREAS
427 | S4.3 | 6/L4.20 | 8.688 | Concrete (4000 Psi) Topping at Planter Areas - Assumed Thickness: 3" | 853 | 10% | 938.3 | SF | 0 | 0
428 | S4.3 | 6/L4.20 |  | 4" Edge Form | 470 | 10% | 517 | LF | 0 | 0
CONCRETE STAIRS
429 | S2-4.1 | SD2 |  | Concrete (4000 Psi) | 9.5694 | 10% | 10.5264 | CY | 0 | 0
430 | S2-4.1 | SD2 |  | #4 @ 8" O.C.Bars | 151.5876 | 10% | 166.7464 | LB | 0 | 0
431 | S2-4.1 | SD2 |  | #5 @ 16" O.C.Bars | 119.2325 | 10% | 131.1558 | LB | 0 | 0
432 | S2-4.1 | SD2 |  | Formwork (Stairs) | 511.075 | 10% | 562.1825 | SFCA | 0 | 0
433 | S2-4.1 | SD2 |  | Underslab Formwork/Shoring | 258 | 10% | 283.8 | SF | 0 | 0
434 | S2-4.1 | SD2 |  | Extra Labor For Stairs | 212 | 10% | 233.2 | LF | 0 | 0
435 | S2-4.1 | SD2 |  | Drilled Dowels | 52.8045 | 0% | 52.8045 | EA | 0 | 0
STAIR LANDING
436 | S2-4.1 | SD2 | 3.5758 | 8" Thick Concrete (4000 Psi) Landing | 131 | 10% | 144.1 | SF | 0 | 0
437 | S2-4.1 | SD2 |  | 8" Edge Form | 84 | 10% | 92.4 | LF | 0 | 0
438 | S2-4.1 | SD2 |  | #5 @ 12" O.C. | 163.9596 | 10% | 180.3556 | LB | 0 | 0
439 | S2-4.1 | SD2 |  | #5 @ 8" O.C. | 244.7158 | 10% | 269.1874 | LB | 0 | 0
440 | S2-4.1 | SD2 |  | 3 #5 Cont. Bar | 33.7932 | 10% | 37.1725 | LB | 0 | 0
441 | S2-4.1 | SD2 |  | 3 #6 Cont Bar | 48.6 | 10% | 53.46 | LB | 0 | 0
442 | S2-4.1 | SD2 |  | Underslab Formwork/Shoring | 131 | 10% | 144.1 | SF | 0 | 0
443 | S2-4.1 | SD2 |  | Drilled Dowels | 61.6015 | 0% | 61.6015 | EA | 0 | 0
|  |  |  | Concrete Sub Total | [6 empty] | 0
SUB - TOTAL | [9 empty] | 0 | 0
CONCRETE | [9 empty] | 0
Exclusions

## LUMBER ORDER LIST
PROJECT | [8 empty] | Rev0
ADDRESS
Date of submission | 2023-02-20
Date of plans | 2022-11-04
LUMBER | 0
SR # | DESCRIPTION | QTY. | UNIT | LABOR UNIT COST | MATERIAL UNIT COST | TOTAL LABOR | TOTAL MATERIAL | TOTAL COST | REMARKS
Exterior Wall Framing @ 1st Floor (506 LF):
1 | 2x6x16' #2 pt | 35 | EA | 0 | 0 | 0 | 0 | 0 | Bottom Plate
2 | 2x6x116-5/8" #2 DF | 842 | EA | 0 | 0 | 0 | 0 | 0 | Wall Studs @ 16" O.C.
3 | 2x6x16' #2 DF | 140 | EA | 0 | 0 | 0 | 0 | 0 | Double Top plate and mid span blocking
4 | 15/32" Structural I Exterior OSB 4x8 | 201 | EA | 0 | 0 | 0 | 0 | 0 | Exterior Wall Sheathing
Corridor Wall Framing @ 1st Floor (379 LF):
5 | 2x6x16' #2 pt | 24 | EA | 0 | 0 | 0 | 0 | 0 | Bottom Plate
6 | 2x8x16' #2 pt | 3 | EA | 0 | 0 | 0 | 0 | 0 | Bottom Plate
7 | 2x6x116-5/8" #2 DF | 548 | EA | 0 | 0 | 0 | 0 | 0 | Wall Studs @ 16" O.C.
8 | 2x8x116-5/8" #2 DF | 30 | EA | 0 | 0 | 0 | 0 | 0 | Wall Studs @ 16" O.C.
9 | 2x6x16' #2 DF | 96 | EA | 0 | 0 | 0 | 0 | 0 | Double Top plate and mid span blocking
10 | 2x8x16' #2 DF | 12 | EA | 0 | 0 | 0 | 0 | 0 | Double Top plate and mid span blocking
11 | 15/32" Structural I Exterior OSB 4x8 | 131 | EA | 0 | 0 | 0 | 0 | 0 | Shear Wall Sheathing
Unit Separation Wall Framing @ 1st Floor (182 LF):
12 | 2x6x16' #2 pt | 12 | EA | 0 | 0 | 0 | 0 | 0 | Bottom Plate
13 | 2x8x16' #2 pt | 2 | EA | 0 | 0 | 0 | 0 | 0 | Bottom Plate
14 | 2x6x116-5/8" #2 DF | 347 | EA | 0 | 0 | 0 | 0 | 0 | Wall Studs @ 16" O.C.
15 | 2x8x116-5/8" #2 DF | 31 | EA | 0 | 0 | 0 | 0 | 0 | Wall Studs @ 16" O.C.
16 | 2x6x16' #2 DF | 48 | EA | 0 | 0 | 0 | 0 | 0 | Top plate and mid span blocking
17 | 2x8x16' #2 DF | 8 | EA | 0 | 0 | 0 | 0 | 0 | Top plate and mid span blocking
18 | 15/32" Structural I Exterior OSB 4x8 | 63 | EA | 0 | 0 | 0 | 0 | 0 | Shear Wall Sheathing
Interior Wall Framing @ 1st Floor (963 LF):
19 | 3x4x16' #2 pt | 61 | EA | 0 | 0 | 0 | 0 | 0 | Bottom Plate
20 | 2x6x16' #2 pt | 8 | EA | 0 | 0 | 0 | 0 | 0 | Bottom Plate
21 | 3x4x104-5/8" #2 DF | 1461 | EA | 0 | 0 | 0 | 0 | 0 | Wall Studs @ 16" O.C.
22 | 2x6x104-5/8" #2 DF | 194 | EA | 0 | 0 | 0 | 0 | 0 | Wall Studs @ 16" O.C.
23 | 2x4x16' #2 DF | 183 | EA | 0 | 0 | 0 | 0 | 0 | Double Top plate and mid span blocking
24 | 2x6x16' #2 DF | 24 | EA | 0 | 0 | 0 | 0 | 0 | Double Top plate and mid span blocking
25 | 15/32" Structural I Exterior OSB 4x8 | 17 | EA | 0 | 0 | 0 | 0 | 0 | Shear Wall Sheathing
Headers/Beams/Posts @ 2nd Floor Framing:
26 | 4x10x16' #1 DF | 11 | EA | 0 | 0 | 0 | 0 | 0 | Headers @ Openings
27 | 6x8x16' #1 DF | 9 | EA | 0 | 0 | 0 | 0 | 0 | Headers @ Openings
28 | 4x8x8' #1 DF | 1 | EA | 0 | 0 | 0 | 0 | 0 | Headers @ Openings
29 | 6x8x16' #1 DF | 6 | EA | 0 | 0 | 0 | 0 | 0 | Headers @ Openings
30 | 6x10x12' #1 DF | 1 | EA | 0 | 0 | 0 | 0 | 0 | Headers @ Openings
31 | 6x12x16' #1 DF | 5 | EA | 0 | 0 | 0 | 0 | 0 | Headers @ Openings
32 | 5-1/2"x9-1/4" PSL 2.2 (9/16') | 144 | LF | 0 | 0 | 0 | 0 | 0 | Headers @ Openings
33 | 5-1/2"x11-1/4" PSL 2.2 (1/10') | 10 | LF | 0 | 0 | 0 | 0 | 0 | Headers @ Openings
34 | 3-1/2"x14" PSL 2.2 (7/16') | 112 | LF | 0 | 0 | 0 | 0 | 0 | Headers @ Openings
35 | 7"x14" PSL 2.2 (6/16') | 96 | LF | 0 | 0 | 0 | 0 | 0 | Headers @ Openings
36 | 4x12x10' #1 DF | 1 | EA | 0 | 0 | 0 | 0 | 0 | Headers @ Openings
37 | 6x14x16' #1 DF | 3 | EA | 0 | 0 | 0 | 0 | 0 | Headers @ Openings
38 | 4x4x10' #1 DF | 3 | EA | 0 | 0 | 0 | 0 | 0 | Post
39 | 4x6x10' #1 DF | 79 | EA | 0 | 0 | 0 | 0 | 0 | Post
40 | 4x8x10' #1 DF | 5 | EA | 0 | 0 | 0 | 0 | 0 | Post
41 | 4x10x10' #1 DF | 2 | EA | 0 | 0 | 0 | 0 | 0 | Post
42 | 6x6x10' #1 DF | 21 | EA | 0 | 0 | 0 | 0 | 0 | Post
43 | 6x8x10' #1 DF | 8 | EA | 0 | 0 | 0 | 0 | 0 | Post
44 | 6x10x10' #1 DF | 2 | EA | 0 | 0 | 0 | 0 | 0 | Post
Sub Floor Framing/Decking @ 2nd Floor:
45 | 2x4x16' #2 DF | 105 | EA | 0 | 0 | 0 | 0 | 0 | Blocking/Strongback/Nailer
46 | 2x6x16' #2 DF | 79 | EA | 0 | 0 | 0 | 0 | 0 | Blocking
47 | 2x8x8' #2 DF | 27 | EA | 0 | 0 | 0 | 0 | 0 | Corridor Joists
48 | 2x8x12' #2 DF | 55 | EA | 0 | 0 | 0 | 0 | 0 | Corridor Joists
49 | 2x8x14' #2 DF | 8 | EA | 0 | 0 | 0 | 0 | 0 | Corridor Joists
50 | 2x8x16' #2 DF | 27 | EA | 0 | 0 | 0 | 0 | 0 | Ledger
51 | 2x12x10' #2 DF | 20 | EA | 0 | 0 | 0 | 0 | 0 | Floor Joists
52 | 2x12x12' #2 DF | 61 | EA | 0 | 0 | 0 | 0 | 0 | Floor Joists
53 | 2x12x14' #2 DF | 71 | EA | 0 | 0 | 0 | 0 | 0 | Floor Joists
54 | 2x12x16' #2 DF | 117 | EA | 0 | 0 | 0 | 0 | 0 | Floor Joists
55 | 2x12x18' #2 DF | 33 | EA | 0 | 0 | 0 | 0 | 0 | Floor Joists
56 | 2x12x20' #2 DF | 13 | EA | 0 | 0 | 0 | 0 | 0 | Floor Joists
57 | 1-3/4"x14"x8' LVL | 11 | EA | 0 | 0 | 0 | 0 | 0 | Floor Joists
58 | 1-3/4"x14"x18' LVL | 22 | EA | 0 | 0 | 0 | 0 | 0 | Floor Joists
59 | 1-3/4"x14"x22' LVL | 7 | EA | 0 | 0 | 0 | 0 | 0 | Floor Joists
60 | 19/32" T&G OSB 4x8 | 338 | EA | 0 | 0 | 0 | 0 | 0 | Floor Sheathing
61 | 29oz Adhesive | 84 | EA | 0 | 0 | 0 | 0 | 0 | Adhesive
Exterior Wall Framing @ 2nd Floor (1051 LF):
62 | 2x4x16' #2 pt | 1 | EA | 0 | 0 | 0 | 0 | 0 | Bottom Plate
63 | 2x6x16' #2 pt | 42 | EA | 0 | 0 | 0 | 0 | 0 | Bottom Plate
64 | 2x8x16' #2 pt | 1 | EA | 0 | 0 | 0 | 0 | 0 | Bottom Plate
65 | 2x6x16' #2 DF | 29 | EA | 0 | 0 | 0 | 0 | 0 | Bottom Plate
66 | 2x8x16' #2 DF | 1 | EA | 0 | 0 | 0 | 0 | 0 | Bottom Plate
67 | 2x4x104-5/8" #2 DF | 7 | EA | 0 | 0 | 0 | 0 | 0 | Wall Studs @ 16" O.C.
68 | 2x6x104-5/8" #2 DF | 1714 | EA | 0 | 0 | 0 | 0 | 0 | Wall Studs @ 16" O.C.
69 | 2x8x104-5/8" #2 DF | 35 | EA | 0 | 0 | 0 | 0 | 0 | Wall Studs @ 16" O.C.
70 | 2x4x16' #2 DF | 1 | EA | 0 | 0 | 0 | 0 | 0 | Double Top plate and mid span blocking
71 | 2x6x16' #2 DF | 213 | EA | 0 | 0 | 0 | 0 | 0 | Double Top plate and mid span blocking
72 | 2x8x16' #2 DF | 6 | EA | 0 | 0 | 0 | 0 | 0 | Double Top plate and mid span blocking
73 | 15/32" Structural I Exterior OSB 4x8 | 380 | EA | 0 | 0 | 0 | 0 | 0 | Exterior Wall Sheathing
Corridor Wall Framing @ 2nd Floor (815 LF):
74 | 2x6x16' #2 pt | 30 | EA | 0 | 0 | 0 | 0 | 0 | Bottom Plate
75 | 2x8x16' #2 pt | 2 | EA | 0 | 0 | 0 | 0 | 0 | Bottom Plate
76 | 2x6x16' #2 DF | 23 | EA | 0 | 0 | 0 | 0 | 0 | Bottom Plate
77 | 2x8x16' #2 DF | 2 | EA | 0 | 0 | 0 | 0 | 0 | Bottom Plate
78 | 2x6x104-5/8" #2 DF | 1172 | EA | 0 | 0 | 0 | 0 | 0 | Wall Studs @ 16" O.C.
79 | 2x8x104-5/8" #2 DF | 92 | EA | 0 | 0 | 0 | 0 | 0 | Wall Studs @ 16" O.C.
80 | 2x6x16' #2 DF | 159 | EA | 0 | 0 | 0 | 0 | 0 | Double Top plate and mid span blocking
81 | 2x8x16' #2 DF | 12 | EA | 0 | 0 | 0 | 0 | 0 | Double Top plate and mid span blocking
82 | 15/32" Structural I Exterior OSB 4x8 | 253 | EA | 0 | 0 | 0 | 0 | 0 | Shear Wall Sheathing
Unit Separation Wall Framing @ 2nd Floor (434 LF):
83 | 2x6x16' #2 pt | 14 | EA | 0 | 0 | 0 | 0 | 0 | Bottom Plate
84 | 2x8x16' #2 pt | 5 | EA | 0 | 0 | 0 | 0 | 0 | Bottom Plate
85 | 2x6x16' #2 DF | 12 | EA | 0 | 0 | 0 | 0 | 0 | Bottom Plate
86 | 2x8x16' #2 DF | 2 | EA | 0 | 0 | 0 | 0 | 0 | Bottom Plate
87 | 2x6x104-5/8" #2 DF | 528 | EA | 0 | 0 | 0 | 0 | 0 | Wall Studs @ 16" O.C.
88 | 2x8x104-5/8" #2 DF | 68 | EA | 0 | 0 | 0 | 0 | 0 | Wall Studs @ 16" O.C.
89 | 2x6x16' #2 DF | 78 | EA | 0 | 0 | 0 | 0 | 0 | Top plate and mid span blocking
90 | 2x8x16' #2 DF | 21 | EA | 0 | 0 | 0 | 0 | 0 | Top plate and mid span blocking
91 | 15/32" Structural I Exterior OSB 4x8 | 135 | EA | 0 | 0 | 0 | 0 | 0 | Unit Separation Wall Sheathing
Interior Wall Framing @2nd Floor (996 LF):
92 | 3x4x16' #2 pt | 73 | EA | 0 | 0 | 0 | 0 | 0 | Bottom Plate
93 | 2x6x16' #2 pt | 9 | EA | 0 | 0 | 0 | 0 | 0 | Bottom Plate
94 | 2x8x16' #2 pt | 1 | EA | 0 | 0 | 0 | 0 | 0 | Bottom Plate
95 | 2x4x16' #2 DF | 19 | EA | 0 | 0 | 0 | 0 | 0 | Bottom Plate
96 | 3x4x16' #2 DF | 2 | EA | 0 | 0 | 0 | 0 | 0 | Bottom Plate
97 | 2x6x16' #2 DF | 5 | EA | 0 | 0 | 0 | 0 | 0 | Bottom Plate
98 | 2x8x16' #2 DF | 1 | EA | 0 | 0 | 0 | 0 | 0 | Bottom Plate
99 | 2x4x104-5/8" #2 DF | 456 | EA | 0 | 0 | 0 | 0 | 0 | Wall Studs @ 16" O.C.
100 | 3x4x104-5/8" #2 DF | 1850 | EA | 0 | 0 | 0 | 0 | 0 | Wall Studs @ 16" O.C.
101 | 2x6x104-5/8" #2 DF | 321 | EA | 0 | 0 | 0 | 0 | 0 | Wall Studs @ 16" O.C.
102 | 2x8x104-5/8" #2 DF | 44 | EA | 0 | 0 | 0 | 0 | 0 | Wall Studs @ 16" O.C.
103 | 2x4x16' #2 DF | 282 | EA | 0 | 0 | 0 | 0 | 0 | Double Top plate and mid span blocking
104 | 2x6x16' #2 DF | 42 | EA | 0 | 0 | 0 | 0 | 0 | Double Top plate and mid span blocking
105 | 2x8x16' #2 DF | 6 | EA | 0 | 0 | 0 | 0 | 0 | Double Top plate and mid span blocking
106 | 15/32" Structural I Exterior OSB 4x8 | 37 | EA | 0 | 0 | 0 | 0 | 0 | Shear Wall Sheathing
Parapet Wall Framing @ 2nd Floor (148 LF):
107 | 2x6x16' #2 DF | 11 | EA | 0 | 0 | 0 | 0 | 0 | Bottom Plate
108 | 2x6x12' #2 DF | 107 | EA | 0 | 0 | 0 | 0 | 0 | Wall Studs @ 16" O.C.
109 | 2x6x16' #2 DF | 22 | EA | 0 | 0 | 0 | 0 | 0 | Double Top plate and mid span blocking
110 | 15/32" Structural I Exterior OSB 4x8 | 55 | EA | 0 | 0 | 0 | 0 | 0 | Exterior Wall Sheathing
Headers/Beams @ 3rd Floor Framing:
111 | 4x10x16' #1 DF | 28 | EA | 0 | 0 | 0 | 0 | 0 | Headers @ Openings
112 | 4x8x16' #1 DF | 4 | EA | 0 | 0 | 0 | 0 | 0 | Headers @ Openings
113 | 6x8x16' #1 DF | 23 | EA | 0 | 0 | 0 | 0 | 0 | Headers @ Openings
114 | 4x8x16' #1 DF | 3 | EA | 0 | 0 | 0 | 0 | 0 | Headers @ Openings
115 | 6x8x16' #1 DF | 11 | EA | 0 | 0 | 0 | 0 | 0 | Headers @ Openings
116 | 6x10x12' #1 DF | 12 | EA | 0 | 0 | 0 | 0 | 0 | Headers @ Openings
117 | 6x12x16' #1 DF | 16 | EA | 0 | 0 | 0 | 0 | 0 | Headers @ Openings
118 | 3-1/2"x9-1/4" PSL 2.2 (2/16') | 32 | LF | 0 | 0 | 0 | 0 | 0 | Headers @ Openings
119 | 5-1/2"x9-1/4" PSL 2.2 (15/16') | 240 | LF | 0 | 0 | 0 | 0 | 0 | Headers @ Openings
120 | 5-1/2"x11-1/4" PSL 2.2 (13/16') | 208 | LF | 0 | 0 | 0 | 0 | 0 | Headers @ Openings
121 | 4x12x10' #1 DF | 2 | EA | 0 | 0 | 0 | 0 | 0 | Headers @ Openings
122 | 7"x11-1/4" PSL 2.2 (1/16') | 16 | LF | 0 | 0 | 0 | 0 | 0 | Headers @ Openings
123 | 4x4x10' #1 DF | 7 | EA | 0 | 0 | 0 | 0 | 0 | Post
124 | 4x6x10' #1 DF | 136 | EA | 0 | 0 | 0 | 0 | 0 | Post
125 | 4x8x10' #1 DF | 2 | EA | 0 | 0 | 0 | 0 | 0 | Post
126 | 6x6x10' #1 DF | 65 | EA | 0 | 0 | 0 | 0 | 0 | Post
127 | 6x8x10' #1 DF | 5 | EA | 0 | 0 | 0 | 0 | 0 | Post
Sub Floor Framing/Decking @ 3rd Floor:
128 | 2x4x16' #2 DF | 210 | EA | 0 | 0 | 0 | 0 | 0 | Blocking/Strongback/Nailer
129 | 2x6x16' #2 DF | 158 | EA | 0 | 0 | 0 | 0 | 0 | Blocking
130 | 2x8x8' #2 DF | 131 | EA | 0 | 0 | 0 | 0 | 0 | Corridor Joists
131 | 2x8x10' #2 DF | 38 | EA | 0 | 0 | 0 | 0 | 0 | Corridor Joists
132 | 2x8x14' #2 DF | 109 | EA | 0 | 0 | 0 | 0 | 0 | Corridor Joists
133 | 2x8x16' #2 DF | 57 | EA | 0 | 0 | 0 | 0 | 0 | Ledger
134 | 2x12x8' #2 DF | 60 | EA | 0 | 0 | 0 | 0 | 0 | Floor Joists
135 | 2x12x10' #2 DF | 91 | EA | 0 | 0 | 0 | 0 | 0 | Floor Joists
136 | 2x12x12' #2 DF | 135 | EA | 0 | 0 | 0 | 0 | 0 | Floor Joists
137 | 2x12x14' #2 DF | 294 | EA | 0 | 0 | 0 | 0 | 0 | Floor Joists
138 | 2x12x16' #2 DF | 304 | EA | 0 | 0 | 0 | 0 | 0 | Floor Joists
139 | 2x12x18' #2 DF | 98 | EA | 0 | 0 | 0 | 0 | 0 | Floor Joists
140 | 2x12x20' #2 DF | 35 | EA | 0 | 0 | 0 | 0 | 0 | Floor Joists
141 | 1-3/4"x14"x8' LVL | 10 | EA | 0 | 0 | 0 | 0 | 0 | Floor Joists
142 | 1-3/4"x14"x10' LVL | 8 | EA | 0 | 0 | 0 | 0 | 0 | Floor Joists
143 | 1-3/4"x14"x12' LVL | 3 | EA | 0 | 0 | 0 | 0 | 0 | Floor Joists
144 | 1-3/4"x14"x14' LVL | 17 | EA | 0 | 0 | 0 | 0 | 0 | Floor Joists
145 | 19/32" T&G OSB 4x8 | 759 | EA | 0 | 0 | 0 | 0 | 0 | Floor Sheathing
146 | 29oz Adhesive | 190 | EA | 0 | 0 | 0 | 0 | 0 | Adhesive
Exterior Wall Framing @ 3rd Floor (1048 LF):
147 | 2x4x16' #2 DF | 1 | EA | 0 | 0 | 0 | 0 | 0 | Bottom Plate
148 | 2x6x16' #2 DF | 71 | EA | 0 | 0 | 0 | 0 | 0 | Bottom Plate
149 | 2x8x16' #2 DF | 2 | EA | 0 | 0 | 0 | 0 | 0 | Bottom Plate
150 | 2x4x104-5/8" #2 DF | 7 | EA | 0 | 0 | 0 | 0 | 0 | Wall Studs @ 16" O.C.
151 | 2x6x104-5/8" #2 DF | 1709 | EA | 0 | 0 | 0 | 0 | 0 | Wall Studs @ 16" O.C.
152 | 2x8x104-5/8" #2 DF | 35 | EA | 0 | 0 | 0 | 0 | 0 | Wall Studs @ 16" O.C.
153 | 2x4x16' #2 DF | 1 | EA | 0 | 0 | 0 | 0 | 0 | Double Top plate and mid span blocking
154 | 2x6x16' #2 DF | 213 | EA | 0 | 0 | 0 | 0 | 0 | Double Top plate and mid span blocking
155 | 2x8x16' #2 DF | 6 | EA | 0 | 0 | 0 | 0 | 0 | Double Top plate and mid span blocking
156 | 15/32" Structural I Exterior OSB 4x8 | 379 | EA | 0 | 0 | 0 | 0 | 0 | Exterior Wall Sheathing
Corridor Wall Framing @ 3rd Floor (810 LF):
157 | 2x6x16' #2 DF | 53 | EA | 0 | 0 | 0 | 0 | 0 | Bottom Plate
158 | 2x8x16' #2 DF | 4 | EA | 0 | 0 | 0 | 0 | 0 | Bottom Plate
159 | 2x6x104-5/8" #2 DF | 1220 | EA | 0 | 0 | 0 | 0 | 0 | Wall Studs @ 16" O.C.
160 | 2x8x104-5/8" #2 DF | 82 | EA | 0 | 0 | 0 | 0 | 0 | Wall Studs @ 16" O.C.
161 | 2x6x16' #2 DF | 159 | EA | 0 | 0 | 0 | 0 | 0 | Double Top plate and mid span blocking
162 | 2x8x16' #2 DF | 12 | EA | 0 | 0 | 0 | 0 | 0 | Double Top plate and mid span blocking
163 | 15/32" Structural I Exterior OSB 4x8 | 251 | EA | 0 | 0 | 0 | 0 | 0 | Shear Wall Sheathing
Unit Separation Wall Framing @ 3rd Floor (407 LF):
164 | 2x6x16' #2 DF | 24 | EA | 0 | 0 | 0 | 0 | 0 | Bottom Plate
165 | 2x8x16' #2 DF | 5 | EA | 0 | 0 | 0 | 0 | 0 | Bottom Plate
166 | 2x6x104-5/8" #2 DF | 516 | EA | 0 | 0 | 0 | 0 | 0 | Wall Studs @ 16" O.C.
167 | 2x8x104-5/8" #2 DF | 67 | EA | 0 | 0 | 0 | 0 | 0 | Wall Studs @ 16" O.C.
168 | 2x6x16' #2 DF | 72 | EA | 0 | 0 | 0 | 0 | 0 | Top plate and mid span blocking
169 | 2x8x16' #2 DF | 15 | EA | 0 | 0 | 0 | 0 | 0 | Top plate and mid span blocking
170 | 15/32" Structural I Exterior OSB 4x8 | 126 | EA | 0 | 0 | 0 | 0 | 0 | Unit Separation Wall Sheathing
Interior Wall Framing @ 3rd Floor (2160 LF):
171 | 2x4x16' #2 DF | 133 | EA | 0 | 0 | 0 | 0 | 0 | Bottom Plate
172 | 2x6x16' #2 DF | 15 | EA | 0 | 0 | 0 | 0 | 0 | Bottom Plate
173 | 2x8x16' #2 DF | 3 | EA | 0 | 0 | 0 | 0 | 0 | Bottom Plate
174 | 2x4x104-5/8" #2 DF | 3208 | EA | 0 | 0 | 0 | 0 | 0 | Wall Studs @ 16" O.C.
175 | 2x6x104-5/8" #2 DF | 259 | EA | 0 | 0 | 0 | 0 | 0 | Wall Studs @ 16" O.C.
176 | 2x8x104-5/8" #2 DF | 59 | EA | 0 | 0 | 0 | 0 | 0 | Wall Studs @ 16" O.C.
177 | 2x4x16' #2 DF | 399 | EA | 0 | 0 | 0 | 0 | 0 | Double Top plate and mid span blocking
178 | 2x6x16' #2 DF | 45 | EA | 0 | 0 | 0 | 0 | 0 | Double Top plate and mid span blocking
179 | 2x8x16' #2 DF | 9 | EA | 0 | 0 | 0 | 0 | 0 | Double Top plate and mid span blocking
180 | 15/32" Structural I Exterior OSB 4x8 | 43 | EA | 0 | 0 | 0 | 0 | 0 | Shear Wall Sheathing
Parapet Wall Framing @ 3rd Floor (177 LF):
181 | 2x6x16' #2 DF | 13 | EA | 0 | 0 | 0 | 0 | 0 | Bottom Plate
182 | 2x6x12' #2 DF | 89 | EA | 0 | 0 | 0 | 0 | 0 | Wall Studs @ 16" O.C.
183 | 2x6x16' #2 DF | 26 | EA | 0 | 0 | 0 | 0 | 0 | Double Top plate and mid span blocking
184 | 15/32" Structural I Exterior OSB 4x8 | 49 | EA | 0 | 0 | 0 | 0 | 0 | Exterior Wall Sheathing
Headers/Beams @ 4th Floor Framing:
185 | 4x10x16' #1 DF | 29 | EA | 0 | 0 | 0 | 0 | 0 | Headers @ Openings
186 | 4x6x8' #1 DF | 1 | EA | 0 | 0 | 0 | 0 | 0 | Headers @ Openings
187 | 6x6x16' #1 DF | 2 | EA | 0 | 0 | 0 | 0 | 0 | Headers @ Openings
188 | 6x8x16' #1 DF | 17 | EA | 0 | 0 | 0 | 0 | 0 | Headers @ Openings
189 | 4x8x16' #1 DF | 2 | EA | 0 | 0 | 0 | 0 | 0 | Headers @ Openings
190 | 6x8x16' #1 DF | 9 | EA | 0 | 0 | 0 | 0 | 0 | Headers @ Openings
191 | 6x10x12' #1 DF | 10 | EA | 0 | 0 | 0 | 0 | 0 | Headers @ Openings
192 | 6x12x16' #1 DF | 10 | EA | 0 | 0 | 0 | 0 | 0 | Headers @ Openings
193 | 3-1/2"x9-1/4" PSL 2.2 (2/16') | 32 | LF | 0 | 0 | 0 | 0 | 0 | Headers @ Openings
194 | 5-1/2"x9-1/4" PSL 2.2 (8/16') | 128 | LF | 0 | 0 | 0 | 0 | 0 | Headers @ Openings
195 | 5-1/2"x11-1/4" PSL 2.2 (8/16') | 128 | LF | 0 | 0 | 0 | 0 | 0 | Headers @ Openings
196 | 3-1/2"x14" PSL 2.2 (11/16') | 176 | LF | 0 | 0 | 0 | 0 | 0 | Headers @ Openings
197 | 4x12x16' #1 DF | 2 | EA | 0 | 0 | 0 | 0 | 0 | Headers @ Openings
198 | 7"x11-1/4" PSL 2.2 (2/16') | 32 | LF | 0 | 0 | 0 | 0 | 0 | Headers @ Openings
199 | 6x14x16' #1 DF | 4 | EA | 0 | 0 | 0 | 0 | 0 | Headers @ Openings
200 | 4x4x10' #1 DF | 9 | EA | 0 | 0 | 0 | 0 | 0 | Post
201 | 4x6x10' #1 DF | 121 | EA | 0 | 0 | 0 | 0 | 0 | Post
202 | 6x6x10' #1 DF | 56 | EA | 0 | 0 | 0 | 0 | 0 | Post
203 | 6x8x10' #1 DF | 1 | EA | 0 | 0 | 0 | 0 | 0 | Post
Sub Floor Framing/Decking @ 4th Floor:
204 | 2x4x16' #2 DF | 140 | EA | 0 | 0 | 0 | 0 | 0 | Blocking/Strongback/Nailer
205 | 2x6x16' #2 DF | 113 | EA | 0 | 0 | 0 | 0 | 0 | Blocking
206 | 2x8x8' #2 DF | 46 | EA | 0 | 0 | 0 | 0 | 0 | Corridor Joists
207 | 2x8x10' #2 DF | 29 | EA | 0 | 0 | 0 | 0 | 0 | Corridor Joists
208 | 2x8x12' #2 DF | 97 | EA | 0 | 0 | 0 | 0 | 0 | Corridor Joists
209 | 2x8x14' #2 DF | 10 | EA | 0 | 0 | 0 | 0 | 0 | Corridor Joists
210 | 2x8x16' #2 DF | 56 | EA | 0 | 0 | 0 | 0 | 0 | Ledger
211 | 2x8x18' #2 DF | 4 | EA | 0 | 0 | 0 | 0 | 0 | Ledger
212 | 2x8x20' #2 DF | 5 | EA | 0 | 0 | 0 | 0 | 0 | Ledger
213 | 2x12x8' #2 DF | 49 | EA | 0 | 0 | 0 | 0 | 0 | Floor Joists
214 | 2x12x10' #2 DF | 64 | EA | 0 | 0 | 0 | 0 | 0 | Floor Joists
215 | 2x12x12' #2 DF | 151 | EA | 0 | 0 | 0 | 0 | 0 | Floor Joists
216 | 2x12x14' #2 DF | 297 | EA | 0 | 0 | 0 | 0 | 0 | Floor Joists
217 | 2x12x16' #2 DF | 168 | EA | 0 | 0 | 0 | 0 | 0 | Floor Joists
218 | 2x12x18' #2 DF | 68 | EA | 0 | 0 | 0 | 0 | 0 | Floor Joists
219 | 2x12x20' #2 DF | 13 | EA | 0 | 0 | 0 | 0 | 0 | Floor Joists
220 | 2x14x10' #1 DF | 21 | EA | 0 | 0 | 0 | 0 | 0 | Floor Joists
221 | 2x14x12' #1 DF | 39 | EA | 0 | 0 | 0 | 0 | 0 | Floor Joists
222 | 2x14x14' #1 DF | 58 | EA | 0 | 0 | 0 | 0 | 0 | Floor Joists
223 | 2x14x16' #1 DF | 38 | EA | 0 | 0 | 0 | 0 | 0 | Floor Joists
224 | 2x14x18' #1 DF | 46 | EA | 0 | 0 | 0 | 0 | 0 | Floor Joists
225 | 2x14x20' #1 DF | 10 | EA | 0 | 0 | 0 | 0 | 0 | Floor Joists
226 | 1-3/4"x14"x8' LVL | 10 | EA | 0 | 0 | 0 | 0 | 0 | Floor Joists
227 | 1-3/4"x14"x10' LVL | 9 | EA | 0 | 0 | 0 | 0 | 0 | Floor Joists
228 | 1-3/4"x14"x14' LVL | 17 | EA | 0 | 0 | 0 | 0 | 0 | Floor Joists
229 | 19/32" T&G OSB 4x8 | 632 | EA | 0 | 0 | 0 | 0 | 0 | Floor Sheathing
230 | 29oz Adhesive | 158 | EA | 0 | 0 | 0 | 0 | 0 | Adhesive
Exterior Wall Framing @ 4th Floor (794 LF):
231 | 2x4x16' #2 DF | 1 | EA | 0 | 0 | 0 | 0 | 0 | Bottom Plate
232 | 2x6x16' #2 DF | 54 | EA | 0 | 0 | 0 | 0 | 0 | Bottom Plate
233 | 2x8x16' #2 DF | 1 | EA | 0 | 0 | 0 | 0 | 0 | Bottom Plate
234 | 2x4x104-5/8" #2 DF | 7 | EA | 0 | 0 | 0 | 0 | 0 | Wall Studs @ 16" O.C.
235 | 2x6x104-5/8" #2 DF | 1307 | EA | 0 | 0 | 0 | 0 | 0 | Wall Studs @ 16" O.C.
236 | 2x8x104-5/8" #2 DF | 19 | EA | 0 | 0 | 0 | 0 | 0 | Wall Studs @ 16" O.C.
237 | 2x4x16' #2 DF | 1 | EA | 0 | 0 | 0 | 0 | 0 | Double Top plate and mid span blocking
238 | 2x6x16' #2 DF | 162 | EA | 0 | 0 | 0 | 0 | 0 | Double Top plate and mid span blocking
239 | 2x8x16' #2 DF | 2 | EA | 0 | 0 | 0 | 0 | 0 | Double Top plate and mid span blocking
240 | 15/32" Structural I Exterior OSB 4x8 | 287 | EA | 0 | 0 | 0 | 0 | 0 | Exterior Wall Sheathing
Corridor Wall Framing @ 4th Floor (556 LF):
241 | 2x6x16' #2 DF | 36 | EA | 0 | 0 | 0 | 0 | 0 | Bottom Plate
242 | 2x8x16' #2 DF | 3 | EA | 0 | 0 | 0 | 0 | 0 | Bottom Plate
243 | 2x6x104-5/8" #2 DF | 526 | EA | 0 | 0 | 0 | 0 | 0 | Wall Studs @ 16" O.C.
244 | 2x8x104-5/8" #2 DF | 76 | EA | 0 | 0 | 0 | 0 | 0 | Wall Studs @ 16" O.C.
245 | 2x6x16' #2 DF | 108 | EA | 0 | 0 | 0 | 0 | 0 | Double Top plate and mid span blocking
246 | 2x8x16' #2 DF | 9 | EA | 0 | 0 | 0 | 0 | 0 | Double Top plate and mid span blocking
247 | 15/32" Structural I Exterior OSB 4x8 | 173 | EA | 0 | 0 | 0 | 0 | 0 | Shear Wall Sheathing
Unit Separation Wall Framing @ 4th Floor (238 LF):
248 | 2x6x16' #2 DF | 13 | EA | 0 | 0 | 0 | 0 | 0 | Bottom Plate
249 | 2x8x16' #2 DF | 4 | EA | 0 | 0 | 0 | 0 | 0 | Bottom Plate
250 | 2x6x104-5/8" #2 DF | 365 | EA | 0 | 0 | 0 | 0 | 0 | Wall Studs @ 16" O.C.
251 | 2x8x104-5/8" #2 DF | 100 | EA | 0 | 0 | 0 | 0 | 0 | Wall Studs @ 16" O.C.
252 | 2x6x16' #2 DF | 39 | EA | 0 | 0 | 0 | 0 | 0 | Top plate and mid span blocking
253 | 2x8x16' #2 DF | 12 | EA | 0 | 0 | 0 | 0 | 0 | Top plate and mid span blocking
254 | 15/32" Structural I Exterior OSB 4x8 | 74 | EA | 0 | 0 | 0 | 0 | 0 | Unit Separation Wall Sheathing
Interior Wall Framing @ 4th Floor (2160 LF):
255 | 2x4x16' #2 DF | 99 | EA | 0 | 0 | 0 | 0 | 0 | Bottom Plate
256 | 2x6x16' #2 DF | 11 | EA | 0 | 0 | 0 | 0 | 0 | Bottom Plate
257 | 2x8x16' #2 DF | 3 | EA | 0 | 0 | 0 | 0 | 0 | Bottom Plate
258 | 2x4x104-5/8" #2 DF | 2386 | EA | 0 | 0 | 0 | 0 | 0 | Wall Studs @ 16" O.C.
259 | 2x6x104-5/8" #2 DF | 270 | EA | 0 | 0 | 0 | 0 | 0 | Wall Studs @ 16" O.C.
260 | 2x8x104-5/8" #2 DF | 55 | EA | 0 | 0 | 0 | 0 | 0 | Wall Studs @ 16" O.C.
261 | 2x4x16' #2 DF | 297 | EA | 0 | 0 | 0 | 0 | 0 | Double Top plate and mid span blocking
262 | 2x6x16' #2 DF | 33 | EA | 0 | 0 | 0 | 0 | 0 | Double Top plate and mid span blocking
263 | 2x8x16' #2 DF | 9 | EA | 0 | 0 | 0 | 0 | 0 | Double Top plate and mid span blocking
264 | 15/32" Structural I Exterior OSB 4x8 | 43 | EA | 0 | 0 | 0 | 0 | 0 | Shear Wall Sheathing
Parapet Wall Framing @ 4th Floor (747 LF):
265 | 2x6x16' #2 DF | 52 | EA | 0 | 0 | 0 | 0 | 0 | Bottom Plate
266 | 2x6x12' #2 DF | 618 | EA | 0 | 0 | 0 | 0 | 0 | Wall Studs @ 16" O.C.
267 | 2x6x16' #2 DF | 104 | EA | 0 | 0 | 0 | 0 | 0 | Double Top plate and mid span blocking
268 | 15/32" Structural I Exterior OSB 4x8 | 206 | EA | 0 | 0 | 0 | 0 | 0 | Exterior Wall Sheathing
Headers/Beams/Post @ Roof Framing:
269 | 4x10x16' #1 DF | 32 | EA | 0 | 0 | 0 | 0 | 0 | Beams
270 | 4x14x16' #1 DF | 3 | EA | 0 | 0 | 0 | 0 | 0 | Beams
271 | 6x10x16' #1 DF | 11 | EA | 0 | 0 | 0 | 0 | 0 | Beams
272 | 6x12x16' #1 DF | 15 | EA | 0 | 0 | 0 | 0 | 0 | Beams
273 | 6x6x16' #1 DF | 4 | EA | 0 | 0 | 0 | 0 | 0 | Beams
274 | 6x8x16' #1 DF | 25 | EA | 0 | 0 | 0 | 0 | 0 | Beams
275 | 4x6x10' #1 DF | 46 | EA | 0 | 0 | 0 | 0 | 0 | Post
276 | 6x6x10' #1 DF | 26 | EA | 0 | 0 | 0 | 0 | 0 | Post
277 | 6x8x10' #1 DF | 1 | EA | 0 | 0 | 0 | 0 | 0 | Post
Parapet Wall Framing @ Roof:
278 | 2x4x16' #2 DF | 7 | EA | 0 | 0 | 0 | 0 | 0 | Bottom Plate
279 | 2x6x16' #2 DF | 87 | EA | 0 | 0 | 0 | 0 | 0 | Bottom Plate
280 | 2x4x12' #2 DF | 97 | EA | 0 | 0 | 0 | 0 | 0 | Wall Studs @ 16" O.C.
281 | 2x6x12' #2 DF | 638 | EA | 0 | 0 | 0 | 0 | 0 | Wall Studs @ 16" O.C.
282 | 2x4x16' #2 DF | 14 | EA | 0 | 0 | 0 | 0 | 0 | Double Top plate and mid span blocking
283 | 2x6x16' #2 DF | 174 | EA | 0 | 0 | 0 | 0 | 0 | Double Top plate and mid span blocking
284 | 15/32" Structural I Exterior OSB 4x8 | 371 | EA | 0 | 0 | 0 | 0 | 0 | Exterior Wall Sheathing
Stair Framing:
285 | 5/8" Plywood 4x8 | 102 | EA | 0 | 0 | 0 | 0 | 0 | Tread and Risers
Roof Framing/Decking @ 3rd Floor:
286 | 2x8x12' #2 DF | 30 | EA | 0 | 0 | 0 | 0 | 0 | Rafters
287 | 2x8x16' #2 DF | 9 | EA | 0 | 0 | 0 | 0 | 0 | Plates
288 | 19/32" CDX OSB 4x8 | 1189 | EA | 0 | 0 | 0 | 0 | 0 | Roof Sheathing
289 | 19/32" Clips | 4756 | EA | 0 | 0 | 0 | 0 | 0 | Clips
290 | Simpson Strong Tie Allowance: | 1 | EA | 0 | 0 |  | 0 | 0
Note: 10% Wastage is figured with all quantities
[6 empty] | Total Labor | Total Material
[6 empty] | 0 | 0
Sales Tax | [6 empty] | 10.25% | 0
Total Lumber | [7 empty] | 0

## TRUSSES
PROJECT | [8 empty] | Rev0
ADDRESS
Date of submission | 2023-02-20
Date of plans | 2022-11-04
TRUSSES | 0
SR # | DESCRIPTION | QTY. | UNIT | LABOR UNIT COST | MATERIAL UNIT COST | TOTAL LABOR | TOTAL MATERIAL | TOTAL COST | REMARKS
Trusses:
1 | Truss (8' Long) | 2 | EA | 0 | 0 | 0 | 0 | 0 | Trusses @ 24" O.C
2 | Truss (11' Long) | 5 | EA | 0 | 0 | 0 | 0 | 0 | Trusses @ 24" O.C
3 | Truss (13' Long) | 11 | EA | 0 | 0 | 0 | 0 | 0 | Trusses @ 24" O.C
4 | Truss (15' Long) | 13 | EA | 0 | 0 | 0 | 0 | 0 | Trusses @ 24" O.C
5 | Truss (18' Long) | 5 | EA | 0 | 0 | 0 | 0 | 0 | Trusses @ 24" O.C
6 | Truss (19' Long) | 2 | EA | 0 | 0 | 0 | 0 | 0 | Trusses @ 24" O.C
7 | Truss (21' Long) | 4 | EA | 0 | 0 | 0 | 0 | 0 | Trusses @ 24" O.C
8 | Truss (23' Long) | 2 | EA | 0 | 0 | 0 | 0 | 0 | Trusses @ 24" O.C
9 | Truss (24' Long) | 1 | EA | 0 | 0 | 0 | 0 | 0 | Trusses @ 24" O.C
10 | Truss (25' Long) | 1 | EA | 0 | 0 | 0 | 0 | 0 | Trusses @ 24" O.C
11 | Truss (26' Long) | 17 | EA | 0 | 0 | 0 | 0 | 0 | Trusses @ 24" O.C
12 | Truss (27' Long) | 51 | EA | 0 | 0 | 0 | 0 | 0 | Trusses @ 24" O.C
13 | Truss (28' Long) | 58 | EA | 0 | 0 | 0 | 0 | 0 | Trusses @ 24" O.C
14 | Truss (30' Long) | 6 | EA | 0 | 0 | 0 | 0 | 0 | Trusses @ 24" O.C
15 | Truss (31' Long) | 1 | EA | 0 | 0 | 0 | 0 | 0 | Trusses @ 24" O.C
16 | Truss (32' Long) | 10 | EA | 0 | 0 | 0 | 0 | 0 | Trusses @ 24" O.C
17 | Truss (33' Long) | 24 | EA | 0 | 0 | 0 | 0 | 0 | Trusses @ 24" O.C
18 | Truss (34' Long) | 102 | EA | 0 | 0 | 0 | 0 | 0 | Trusses @ 24" O.C
19 | Truss (35' Long) | 9 | EA | 0 | 0 | 0 | 0 | 0 | Trusses @ 24" O.C
19 | Truss (36' Long) | 3 | EA | 0 | 0 | 0 | 0 | 0 | Trusses @ 24" O.C
20 | Drag Truss (33' Long) | 14 | EA | 0 | 0 | 0 | 0 | 0 | Trusses @ 24" O.C
21 | Simpson Strong Tie Allowance: | 1 | EA | 0 | 0 |  | 0 | 0
Note: 10% Wastage is figured with all quantities
[6 empty] | Total Labor | Total Material
[6 empty] | 0 | 0
Sales Tax | [6 empty] | 10.25% | 0
Total Trusses | [7 empty] | 0

## ELEC & PLUMB & HVAC
PROJECT
ADDRESS
Date of Submission |  | 2023-02-20
Date of plans |  | 2022-11-04
MEP BASE BID |  | 0
SR # | DWG. NO. | DETAIL NO. | CSI NO. | DESCRIPTION | QTY | WASTE | QTY. W/ WASTE | UNIT | TOTAL UNIT COST | TOTAL COST | SUB TOTAL
|  |  | 22 00 00 | PLUMBING
DOMESTIC WATER SYSTEM
Piping Material: Main Distribution, Risers & Branch Lines To Apartment Units Are To Be Sdr11 Cpvc For 2" & Smaller, And Schedule 80 Cpvc For 3" & Bigger. Copper Type "L" Will Be Used For Boiler Connections And Backflow/Piping Exposed To Sunlight.
HORIZONTAL PIPING
1 | P2.01 - P3.3 |  |  | 1/2" Cold Water Line | 228.24 | 10% | 251.064 | LF | 0 | 0
2 | P2.01 - P3.3 |  |  | 1/2" Cold Water Line (Trap Primer) | 81.73 | 10% | 89.903 | LF | 0 | 0
3 | P2.01 - P3.3 |  |  | 3/4" Cold Water Line | 2295.7 | 10% | 2525.27 | LF | 0 | 0
4 | P2.01 - P3.3 |  |  | 1" Cold Water Line | 1101.65 | 10% | 1211.815 | LF | 0 | 0
5 | P2.01 - P3.3 |  |  | 1-1/4" Cold Water Line | 498.84 | 10% | 548.724 | LF | 0 | 0
6 | P2.01 - P3.3 |  |  | 1-1/2" Cold Water Line | 76.47 | 10% | 84.117 | LF | 0 | 0
7 | P2.01 - P3.3 |  |  | 2" Cold Water Line | 61.7 | 10% | 67.87 | LF | 0 | 0
8 | P2.01 - P3.3 |  |  | 3" Cold Water Line | 316.19 | 10% | 347.809 | LF | 0 | 0
9 | P2.01 - P3.3 |  |  | 4" Cold Water Line | 117.74 | 10% | 129.514 | LF | 0 | 0
10 | P2.01 - P3.3 |  |  | 6" Cold Water Line | 339.57 | 10% | 373.527 | LF | 0 | 0
11 | P2.01 - P3.3 |  |  | 6" Fire Protection Line | 547.76 | 10% | 602.536 | LF | 0 | 0
12 | P2.01 - P3.3 |  |  | 1/2" Hot Water Line | 42.8 | 10% | 47.08 | LF | 0 | 0
13 | P2.01 - P3.3 |  |  | 3/4" Hot Water Line | 1946.612 | 10% | 2141.2732 | LF | 0 | 0
14 | P2.01 - P3.3 |  |  | 1" Hot Water Line | 1467.82 | 10% | 1614.602 | LF | 0 | 0
15 | P2.01 - P3.3 |  |  | 1-1/4" Hot Water Line | 39.26 | 10% | 43.186 | LF | 0 | 0
16 | P2.01 - P3.3 |  |  | 1-1/2" Hot Water Line | 19.68 | 10% | 21.648 | LF | 0 | 0
17 | P2.01 - P3.3 |  |  | 2" Hot Water Line | 128.55 | 10% | 141.405 | LF | 0 | 0
18 | P2.01 - P3.3 |  |  | 3" Hot Water Line | 486.08 | 10% | 534.688 | LF | 0 | 0
19 | P2.01 - P3.3 |  |  | 4" Hot Water Line | 57.76 | 10% | 63.536 | LF | 0 | 0
20 | P2.01 - P3.3 |  |  | 3/4" Hot Water Return Line | 532.84 | 10% | 586.124 | LF | 0 | 0
21 | P2.01 - P3.3 |  |  | 1" Hot Water Return Line | 175.01 | 10% | 192.511 | LF | 0 | 0
22 | P2.01 - P3.3 |  |  | 1" Irrigation Line | 347.69 | 10% | 382.459 | LF | 0 | 0
23 | P2.01 - P3.3 |  |  | 1-1/2" Irrigation Line | 187.17 | 10% | 205.887 | LF | 0 | 0
RISERS
24 | P4.2.1 - P4.2.3 |  |  | 1/2" Cold Water Riser | 152 | 10% | 167.2 | LF | 0 | 0
25 | P4.2.1 - P4.2.3 |  |  | 3/4" Cold Water Riser | 2330.5 | 10% | 2563.55 | LF | 0 | 0
26 | P4.2.1 - P4.2.3 |  |  | 1" Cold Water Riser | 279 | 10% | 306.9 | LF | 0 | 0
27 | P4.2.1 - P4.2.3 |  |  | 1-1/4" Cold Water Riser | 197.5 | 10% | 217.25 | LF | 0 | 0
28 | P4.2.1 - P4.2.3 |  |  | 1-1/2" Cold Water Riser | 83 | 10% | 91.3 | LF | 0 | 0
29 | P4.2.1 - P4.2.3 |  |  | 2" Cold Water Riser | 3 | 10% | 3.3 | LF | 0 | 0
30 | P4.2.1 - P4.2.3 |  |  | 4" Cold Water Riser | 37 | 10% | 40.7 | LF | 0 | 0
31 | P4.2.1 - P4.2.3 |  |  | 6" Cold Water Riser | 29 | 10% | 31.9 | LF | 0 | 0
32 | P4.2.1 - P4.2.3 |  |  | 6" Fire Protection Riser | 103 | 10% | 113.3 | LF | 0 | 0
33 | P4.2.1 - P4.2.3 |  |  | 3/4" Hot Water Riser | 1579.5 | 10% | 1737.45 | LF | 0 | 0
34 | P4.2.1 - P4.2.3 |  |  | 1" Hot Water Riser | 332.5 | 10% | 365.75 | LF | 0 | 0
35 | P4.2.1 - P4.2.3 |  |  | 1-1/4" Hot Water Riser | 181 | 10% | 199.1 | LF | 0 | 0
36 | P4.2.1 - P4.2.3 |  |  | 1-1/2" Hot Water Riser | 62.5 | 10% | 68.75 | LF | 0 | 0
37 | P4.2.1 - P4.2.3 |  |  | 2" Hot Water Riser | 3 | 10% | 3.3 | LF | 0 | 0
38 | P4.2.1 - P4.2.3 |  |  | 4" Hot Water Riser | 37 | 10% | 40.7 | LF | 0 | 0
39 | P4.2.1 - P4.2.3 |  |  | 3/4" Hot Water Return Riser | 32.5 | 10% | 35.75 | LF | 0 | 0
40 | P4.2.1 - P4.2.3 |  |  | 1" Hot Water Return Riser | 28 | 10% | 30.8 | LF | 0 | 0
41 | P4.2.1 - P4.2.3 |  |  | 1" Irrigation Riser | 57 | 10% | 62.7 | LF | 0 | 0
42 | P4.2.1 - P4.2.3 |  |  | 1-1/2" Irrigation Riser | 19 | 10% | 20.9 | LF | 0 | 0
INSULATION
43 |  | P0.1 |  | 1" thick fiberglass insulation for all cold water and irrigation . Piping. - (K=O.24-0.28)(R-4.2) BTUH-IN/SQ.FT. F OR LESS | 9387 | 10% | 10325.7 | LF | 0 | 0
44 |  | P0.1 |  | 1" thick fiberglass insulation for 1/2" to 3/4" diameter hot water piping. - (K=O.24-0.28)(R-4.2) BTUH-IN/SQ.FT. F OR LESS | 4467 | 10% | 4913.7 | LF | 0 | 0
45 |  | P0.1 |  | 1-1/2" thick fiberglass insulation for 1" to 1-1/2" diameter hot water piping. - (K=O.24-0.28)(R-4.2) BTUH-IN/SQ.FT. F OR LESS | 2306 | 10% | 2536.6 | LF | 0 | 0
46 |  | P0.1 |  | 2" thick fiberglass insulation for 2" and greater diameter hot water piping. - (K=O.24-0.28)(R-4.2) BTUH-IN/SQ.FT. F OR LESS | 712 | 10% | 783.2 | LF | 0 | 0
FIXTURES
47 | P-2.11.2, P5.2, P-4.2.1 - P4.2.3 |  |  | 1" Check Valve | 2 | 0% | 2 | EA | 0 | 0
48 | P-2.11.2, P5.2, P-4.2.1 - P4.2.3 |  |  | 1" Shutoff Valve | 4 | 0% | 4 | EA | 0 | 0
49 | P-2.11.2, P5.2, P-4.2.1 - P4.2.3 |  |  | 1" Shutoff Valve With Valve Box | 106 | 0% | 106 | EA | 0 | 0
50 | P-2.11.2, P5.2, P-4.2.1 - P4.2.3 |  |  | 1/2" Shutoff Valve | 14 | 0% | 14 | EA | 0 | 0
51 | P-2.11.2, P5.2, P-4.2.1 - P4.2.3 |  |  | 1-1/2" Shutoff Valve With Valve Box | 17 | 0% | 17 | EA | 0 | 0
52 | P-2.11.2, P5.2, P-4.2.1 - P4.2.3 |  |  | 1-1/4" Shutoff Valve With Valve Box | 12 | 0% | 12 | EA | 0 | 0
53 | P-2.11.2, P5.2, P-4.2.1 - P4.2.3 |  |  | 2" Shutoff Valve | 1 | 0% | 1 | EA | 0 | 0
54 | P-2.11.2, P5.2, P-4.2.1 - P4.2.3 |  |  | 2" Shutoff Valve With Valve Box | 31 | 0% | 31 | EA | 0 | 0
55 | P-2.11.2, P5.2, P-4.2.1 - P4.2.3 |  |  | 3" Shutoff Valve With Valve Box | 12 | 0% | 12 | EA | 0 | 0
56 | P-2.11.2, P5.2, P-4.2.1 - P4.2.3 |  |  | 3/4" Relief Valve | 3 | 0% | 3 | EA | 0 | 0
57 | P-2.11.2, P5.2, P-4.2.1 - P4.2.3 |  |  | 3/4" Shutoff Valve | 1 | 0% | 1 | EA | 0 | 0
58 | P-2.11.2, P5.2, P-4.2.1 - P4.2.3 |  |  | 3/4" Shutoff Valve Box | 1 | 0% | 1 | EA | 0 | 0
59 | P-2.11.2, P5.2, P-4.2.1 - P4.2.3 |  |  | 3/4" Relief Valve | 3 | 0% | 3 | EA | 0 | 0
60 | P-2.11.2, P5.2, P-4.2.1 - P4.2.3 |  |  | 3/4" Shutoff Valve | 1 | 0% | 1 | EA | 0 | 0
61 | P-2.11.2, P5.2, P-4.2.1 - P4.2.3 |  |  | 3/4" Shutoff Valve Box | 1 | 0% | 1 | EA | 0 | 0
62 | P-2.11.2, P5.2, P-4.2.1 - P4.2.3 |  |  | 4" Check Valve | 1 | 0% | 1 | EA | 0 | 0
63 | P-2.11.2, P5.2, P-4.2.1 - P4.2.3 |  |  | 4" Shutoff Valve | 2 | 0% | 2 | EA | 0 | 0
64 | P-2.11.2, P5.2, P-4.2.1 - P4.2.3 |  |  | 4" Water Meter | 1 | 0% | 1 | EA | 0 | 0
65 | P-2.11.2, P5.2, P-4.2.1 - P4.2.3 |  |  | 6" Shutoff Valve | 1 | 0% | 1 | EA | 0 | 0
66 | P-2.11.2, P5.2, P-4.2.1 - P4.2.3 |  |  | Thermometer | 1 | 0% | 1 | EA | 0 | 0
67 | P-2.11.2, P5.2, P-4.2.1 - P4.2.3 |  |  | 6" BFP-1: Back Flow Preventor Assembly Mfr./Model: ZURN WILKINS MODEL 375AST | 1 | 0% | 1 | EA | 0 | 0
68 | P-2.11.2, P5.2, P-4.2.1 - P4.2.3 |  |  | 6" BFP-2: Back Flow Preventor Assembly Mfr./Model: ZURN WILKINS MODEL 450DA | 1 | 0% | 1 | EA | 0 | 0
69 | P-2.11.2, P5.2, P-4.2.1 - P4.2.3 |  |  | 3/4" BFP-3: Back Flow Preventor Assembly Mfr./Model: APOLLO RPLF4A (A-SERIES) | 1 | 0% | 1 | EA | 0 | 0
70 | P-2.11.2, P5.2, P-4.2.1 - P4.2.3 |  |  | 1-1/2" BFP-4: Back Flow Preventor Assembly Mfr./Model: ZURN WILKINS MODEL ZURN 975XL2 | 1 | 0% | 1 | EA | 0 | 0
71 | P-2.11.2, P5.2, P-4.2.1 - P4.2.3 |  |  | 3/4" WHA: Water Hammer Arrester Mfr./Model: PPP SC-750 | 64 | 0% | 64 | EA | 0 | 0
72 | P-2.11.2, P5.2, P-4.2.1 - P4.2.3 |  |  | 3/4" BV-1: Two Way Ball Valve Mfr./Model: WATTS SERIES LFCSM-61-S GPM: 0.5 | 20 | 0% | 20 | EA | 0 | 0
73 | P-2.11.2, P5.2, P-4.2.1 - P4.2.3 |  |  | 1" BV-2: Two Way Ball Valve Mfr./Model: WATTS SERIES LFCSM-61-S GPM: 5.5 | 1 | 0% | 1 | EA | 0 | 0
74 | P-2.11.2, P5.2, P-4.2.1 - P4.2.3 |  |  | 1" BV-3: Two Way Ball Valve Mfr./Model: WATTS SERIES LFCSM-61-S GPM: 4.5 | 1 | 0% | 1 | EA | 0 | 0
75 | P-2.11.2, P5.2, P-4.2.1 - P4.2.3 |  |  | B-1: Domestic Hot Water Boiler Heater Mfr./Model: RAYPAK HI DELTA-TYPE WH #752C | 2 | 0% | 2 | EA | 0 | 0
76 | P-2.11.2, P5.2, P-4.2.1 - P4.2.3 |  |  | DBP-1,2 & 3: Domestic Booster Pump Mfr./Model: VC SYSTEMS 3VC-PMC-V-3-620-208NSF6B2020-3 | 3 | 0% | 3 | EA | 0 | 0
77 | P-2.11.2, P5.2, P-4.2.1 - P4.2.3 |  |  | HB-1: Narrow Wall Hydrant Mfr./Model: ZURN MODEL Z1350-EZ | 1 | 0% | 1 | EA | 0 | 0
78 | P-2.11.2, P5.2, P-4.2.1 - P4.2.3 |  |  | HB-1: Loose Key Hose Bibb Mfr./Model: PROFLO #PF109FLKC | 7 | 0% | 7 | EA | 0 | 0
79 | P-2.11.2, P5.2, P-4.2.1 - P4.2.3 |  |  | HPT-1: Hydro Pneumatic Tank Mfr./Model: WESSELS COMPANY FXA-500 | 1 | 0% | 1 | EA | 0 | 0
80 | P-2.11.2, P5.2, P-4.2.1 - P4.2.3 |  |  | HWT-1: Hot Water Storage Tank Mfr./Model: RAYPAK CAT. NO. 4000.22D | 1 | 0% | 1 | EA | 0 | 0
81 | P-2.11.2, P5.2, P-4.2.1 - P4.2.3 |  |  | RCP-1: Recirculation Pump Mfr./Model: GRUNDFOS UPS 32-80 FB GPM: 5.5 | 1 | 0% | 1 | EA | 0 | 0
82 | P-2.11.2, P5.2, P-4.2.1 - P4.2.3 |  |  | RCP-2: Recirculation Pump Mfr./Model: GRUNDFOS UPS 32-80 FB GPM: 4.5 | 1 | 0% | 1 | EA | 0 | 0
83 | P-2.11.2, P5.2, P-4.2.1 - P4.2.3 |  |  | TET-1: Expansion Tank Mfr./Model: AMTROL ASME THERM-X-TROL ST-85CL | 1 | 0% | 1 | EA | 0 | 0
84 | P-2.11.2, P5.2, P-4.2.1 - P4.2.3 |  |  | TP-1: Trap Primer Mfr./Model: MIFAB MR-500-NPB | 4 | 0% | 4 | EA | 0 | 0
85 | P-2.11.2, P5.2, P-4.2.1 - P4.2.3 |  |  | TP-2: Trap Primer Mfr./Model: SIOUX CHIEF 695-ES01 | 9 | 0% | 9 | EA | 0 | 0
SANITARY/WASTE SYSTEM
PIPING MATERIAL: UNDERGROUND & ABOVEGROUND Ductile Iron Schedule 40 Pipes With With CI Soil Pipe & Fittings.
HORIZONTAL PIPING
86 | P2.01 - P3.3 |  |  | 2" Pump Discharge Line (Underground) | 95.61 | 10% | 105.171 | LF | 0 | 0
87 | P2.01 - P3.3 |  |  | 3" Pump Discharge Line (Underground) | 55.78 | 10% | 61.358 | LF | 0 | 0
88 | P2.01 - P3.3 |  |  | 2" Sanitary Waste Line (Underground) | 56.49 | 10% | 62.139 | LF | 0 | 0
89 | P2.01 - P3.3 |  |  | 4" Sanitary Waste Line (Underground) | 129.66 | 10% | 142.626 | LF | 0 | 0
90 | P2.01 - P3.3 |  |  | 6" Sanitary Waste Line (Underground) | 279.66 | 10% | 307.626 | LF | 0 | 0
91 | P2.01 - P3.3 |  |  | 6" Vent Line (Underground) | 33.41 | 10% | 36.751 | LF | 0 | 0
92 | P2.01 - P3.3 |  |  | 3/4" Condensate Drain Line | 961.59 | 10% | 1057.749 | LF | 0 | 0
93 | P2.01 - P3.3 |  |  | 2" Pump Discharge Line | 7.67 | 10% | 8.437 | LF | 0 | 0
94 | P2.01 - P3.3 |  |  | 3" Pump Discharge Line | 30.51 | 10% | 33.561 | LF | 0 | 0
95 | P2.01 - P3.3 |  |  | 2" Sanitary Waste Line | 607.27 | 10% | 667.997 | LF | 0 | 0
96 | P2.01 - P3.3 |  |  | 3" Sanitary Waste Line | 1008.64 | 10% | 1109.504 | LF | 0 | 0
97 | P2.01 - P3.3 |  |  | 4" Sanitary Waste Line | 1369.79 | 10% | 1506.769 | LF | 0 | 0
98 | P2.01 - P3.3 |  |  | 6" Sanitary Waste Line | 545.06 | 10% | 599.566 | LF | 0 | 0
99 | P2.01 - P3.3 |  |  | 2" Vent Line | 889.78 | 10% | 978.758 | LF | 0 | 0
100 | P2.01 - P3.3 |  |  | 3" Vent Line | 204.53 | 10% | 224.983 | LF | 0 | 0
101 | P2.01 - P3.3 |  |  | 4" Vent Line | 33.95 | 10% | 37.345 | LF | 0 | 0
102 | P2.01 - P3.3 |  |  | 6" Vent Line | 116.37 | 10% | 128.007 | LF | 0 | 0
RISERS
103 | P4.1.1 - P4.1.6 |  |  | 2" Pump Discharge Riser (Underground) | 6 | 10% | 6.6 | LF | 0 | 0
104 | P4.1.1 - P4.1.6 |  |  | 3" Pump Discharge Riser (Underground) | 6 | 10% | 6.6 | LF | 0 | 0
105 | P4.1.1 - P4.1.6 |  |  | 2" Sanitary Waste Riser (Underground) | 9 | 10% | 9.9 | LF | 0 | 0
106 | P4.1.1 - P4.1.6 |  |  | 4" Sanitary Waste Riser (Underground) | 9 | 10% | 9.9 | LF | 0 | 0
107 | P4.1.1 - P4.1.6 |  |  | 6" Sanitary Waste Riser (Underground) | 24 | 10% | 26.4 | LF | 0 | 0
108 | P4.1.1 - P4.1.6 |  |  | 2" Vent Riser (Underground) | 9 | 10% | 9.9 | LF | 0 | 0
109 | P4.1.1 - P4.1.6 |  |  | 4" Vent Riser (Underground) | 3 | 10% | 3.3 | LF | 0 | 0
110 | P4.1.1 - P4.1.6 |  |  | 6" Vent Riser (Underground) | 6 | 10% | 6.6 | LF | 0 | 0
111 | P4.1.1 - P4.1.6 |  |  | 3/4" Condensate Drain Riser | 425.5 | 10% | 468.05 | LF | 0 | 0
112 | P4.1.1 - P4.1.6 |  |  | 2" Pump Discharge Riser | 9.5 | 10% | 10.45 | LF | 0 | 0
113 | P4.1.1 - P4.1.6 |  |  | 3" Pump Discharge Riser | 9 | 10% | 9.9 | LF | 0 | 0
114 | P4.1.1 - P4.1.6 |  |  | 2" Sanitary Waste Riser | 2138.5 | 10% | 2352.35 | LF | 0 | 0
115 | P4.1.1 - P4.1.6 |  |  | 3" Sanitary Waste Riser | 660 | 10% | 726 | LF | 0 | 0
116 | P4.1.1 - P4.1.6 |  |  | 4" Sanitary Waste Riser | 146.5 | 10% | 161.15 | LF | 0 | 0
117 | P4.1.1 - P4.1.6 |  |  | 6" Sanitary Waste Riser | 4 | 10% | 4.4 | LF | 0 | 0
118 | P4.1.1 - P4.1.6 |  |  | 2" Vent Riser | 3739.5 | 10% | 4113.45 | LF | 0 | 0
119 | P4.1.1 - P4.1.6 |  |  | 3" Vent Riser | 68.5 | 10% | 75.35 | LF | 0 | 0
120 | P4.1.1 - P4.1.6 |  |  | 4" Vent Riser | 54 | 10% | 59.4 | LF | 0 | 0
121 | P4.1.1 - P4.1.6 |  |  | 6" Vent Riser | 160.5 | 10% | 176.55 | LF | 0 | 0
FIXTURES
122 | P1.1.1 - P4.1.6 |  |  | 2" VTR: Vent Through Roof | 16 | 0% | 16 | EA | 0 | 0
123 | P1.1.1 - P4.1.6 |  |  | 3" CO: Clean Out | 23 | 0% | 23 | EA | 0 | 0
124 | P1.1.1 - P4.1.6 |  |  | 3" Sump Pump Ball Valve | 2 | 0% | 2 | EA | 0 | 0
125 | P1.1.1 - P4.1.6 |  |  | 3" Sump Pump Check Valve | 2 | 0% | 2 | EA | 0 | 0
126 | P1.1.1 - P4.1.6 |  |  | 3" VTR: Vent Through Roof | 16 | 0% | 16 | EA | 0 | 0
127 | P1.1.1 - P4.1.6 |  |  | 4" Check Valve | 1 | 0% | 1 | EA | 0 | 0
128 | P1.1.1 - P4.1.6 |  |  | 4" CO: Clean Out | 49 | 0% | 49 | EA | 0 | 0
129 | P1.1.1 - P4.1.6 |  |  | 4" FCO: Floor Clean Out | 2 | 0% | 2 | EA | 0 | 0
130 | P1.1.1 - P4.1.6 |  |  | 6" Check Valve | 1 | 0% | 1 | EA | 0 | 0
131 | P1.1.1 - P4.1.6 |  |  | 6" CO: Clean Out | 3 | 0% | 3 | EA | 0 | 0
132 | P1.1.1 - P4.1.6 |  |  | 6" FCO: Floor Clean Out | 6 | 0% | 6 | EA | 0 | 0
133 | P1.1.1 - P4.1.6 |  |  | 6" VTR: Vent Through Roof | 1 | 0% | 1 | EA | 0 | 0
134 | P1.1.1 - P4.1.6 |  |  | BT-1: 60" x 30" Bath Tub With Shower Head Mfr./Model: Not Available | 83 | 0% | 83 | EA | 0 | 0
135 | P1.1.1 - P4.1.6 |  |  | FD-1: Floor Drain Mfr./Model: ZURN Z415B | 7 | 0% | 7 | EA | 0 | 0
136 | P1.1.1 - P4.1.6 |  |  | FD-2: Floor Drain Mfr./Model: ZURNL Z508 | 5 | 0% | 5 | EA | 0 | 0
137 | P1.1.1 - P4.1.6 |  |  | FS-1: Floor Sink Mfr./Model: Not Available | 1 | 0% | 1 | EA | 0 | 0
138 | P1.1.1 - P4.1.6 |  |  | 6" HD-1: Hub Drain Mfr./Model: WATTS FD-200-DD | 3 | 0% | 3 | EA | 0 | 0
139 | P1.1.1 - P4.1.6 |  |  | L-1: Lavatory With Faucet Mfr./Model: Not Available | 83 | 0% | 83 | EA | 0 | 0
140 | P1.1.1 - P4.1.6 |  |  | RR-1: Roof Receptor Mfr./Model: ZURN Z125 ZC | 1 | 0% | 1 | EA | 0 | 0
141 | P1.1.1 - P4.1.6 |  |  | S-1: Kitchen Sink (Residential) With Faucet Mfr./Model: Not Available | 64 | 0% | 64 | EA | 0 | 0
142 | P1.1.1 - P4.1.6 |  |  | S-3: Laundry Sink With Faucet Mfr./Model: Not Available | 1 | 0% | 1 | EA | 0 | 0
143 | P1.1.1 - P4.1.6 |  |  | SE-1/SE-2: Sewer Ejector Mfr./Model: EBARA 80DVCFMU63.72 | 2 | 0% | 2 | EA | 0 | 0
144 | P1.1.1 - P4.1.6 |  |  | WB-1: Waching Machine Box Mfr./Model: SIOUXCHIEF 696R SERIES | 9 | 0% | 9 | EA | 0 | 0
145 | P1.1.1 - P4.1.6 |  |  | WC-1: Water Closet With Flush Valve Mfr./Model: Not Available | 86 | 0% | 86 | EA | 0 | 0
STORM SYSTEM
PIPING MATERIAL: ABOVEGROUND Ductile Iron Schedule 40 Pipes With With CI Soil Pipe & Fittings.
HORIZONTAL PIPING
146 | P2.01 - P3.3 |  |  | 3" Storm Line (Underground) | 238.61 | 10% | 262.471 | LF | 0 | 0
147 | P2.01 - P3.3 |  |  | 4" Storm Line (Underground) | 1137.54 | 10% | 1251.294 | LF | 0 | 0
148 | P2.01 - P3.3 |  |  | 6" Storm Line (Underground) | 18.55 | 10% | 20.405 | LF | 0 | 0
149 | P2.01 - P3.3 |  |  | 3" Storm Line | 2770.44 | 10% | 3047.484 | LF | 0 | 0
150 | P2.01 - P3.3 |  |  | 4" Storm Line | 374.48 | 10% | 411.928 | LF | 0 | 0
151 | P2.01 - P3.3 |  |  | 6" Storm Line | 100.5 | 10% | 110.55 | LF | 0 | 0
152 | P2.01 - P3.3 |  |  | 8" Storm Line | 35.64 | 10% | 39.204 | LF | 0 | 0
RISERS
153 | P4.4.1 - P4.4.4 |  |  | 3" Storm Riser (Underground) | 21 | 10% | 23.1 | LF | 0 | 0
154 | P4.4.1 - P4.4.4 |  |  | 4" Storm Riser (Underground) | 15 | 10% | 16.5 | LF | 0 | 0
155 | P4.4.1 - P4.4.4 |  |  | 3" Storm Riser | 1785 | 10% | 1963.5 | LF | 0 | 0
156 | P4.4.1 - P4.4.4 |  |  | 4" Storm Riser | 76 | 10% | 83.6 | LF | 0 | 0
157 | P4.4.1 - P4.4.4 |  |  | 6" Storm Riser | 20 | 10% | 22 | LF | 0 | 0
FIXTURES
158 | P4.4.1 - P4.4.4 |  |  | 2" Sump Pump Ball Valve | 2 | 0% | 2 | EA | 0 | 0
159 | P4.4.1 - P4.4.4 |  |  | 2" Sump Pump Check Valve | 2 | 0% | 2 | EA | 0 | 0
160 | P4.4.1 - P4.4.4 |  |  | 3" Backwater Valve | 3 | 0% | 3 | EA | 0 | 0
161 | P4.4.1 - P4.4.4 |  |  | 3" CO: Clean Out | 50 | 0% | 50 | EA | 0 | 0
162 | P4.4.1 - P4.4.4 |  |  | 3" Downspout Nozzle | 14 | 0% | 14 | EA | 0 | 0
163 | P4.4.1 - P4.4.4 |  |  | 3" POC: Point Of Connection | 1 | 0% | 1 | EA | 0 | 0
164 | P4.4.1 - P4.4.4 |  |  | 4" Backwater Valve | 4 | 0% | 4 | EA | 0 | 0
165 | P4.4.1 - P4.4.4 |  |  | 4" CO: Clean Out | 4 | 0% | 4 | EA | 0 | 0
166 | P4.4.1 - P4.4.4 |  |  | 4" FCO: Floor Clean Out | 1 | 0% | 1 | EA | 0 | 0
167 | P4.4.1 - P4.4.4 |  |  | 4" POC: Point Of Connection | 1 | 0% | 1 | EA | 0 | 0
168 | P4.4.1 - P4.4.4 |  |  | 4" VTR: Vent Through Roof | 1 | 0% | 1 | EA | 0 | 0
169 | P4.4.1 - P4.4.4 |  |  | 6" CO: Clean Out | 1 | 0% | 1 | EA | 0 | 0
170 | P4.4.1 - P4.4.4 |  |  | 6" POC: Point Of Connection | 1 | 0% | 1 | EA | 0 | 0
171 | P4.4.1 - P4.4.4 |  |  | 8" POC: Point Of Connection | 1 | 0% | 1 | EA | 0 | 0
172 | P4.4.1 - P4.4.4 |  |  | 3" ED-1: Emergency Drain Mfr./Model: ZURN MODEL #Z537 | 7 | 0% | 7 | EA | 0 | 0
173 | P4.4.1 - P4.4.4 |  |  | 3" OD-1: Overflow Drain Mfr./Model: FRANK PATTERN MANUFACTURING #850-4N | 15 | 0% | 15 | EA | 0 | 0
174 | P4.4.1 - P4.4.4 |  |  | 3" PD-1: Planter Drain Mfr./Model: ZURN MODEL #ZRB352-90 | 78 | 0% | 78 | EA | 0 | 0
175 | P4.4.1 - P4.4.4 |  |  | 3" RD-1: Roof Drain Mfr./Model: FRANK PATTERN MANUFACTURING #850-4N | 15 | 0% | 15 | EA | 0 | 0
176 | P4.4.1 - P4.4.4 |  |  | 4" TD-1: Trench Drain Mfr./Model: ZURN Z884 | 1 | 0% | 1 | EA | 0 | 0
177 | P4.4.1 - P4.4.4 |  |  | 3" AD-1: Area Drain Mfr./Model: ZURN MODEL Z415B | 59 | 0% | 59 | EA | 0 | 0
178 | P4.4.1 - P4.4.4 |  |  | 3" AOD-1: Area Overflow Drain Mfr./Model: ZURN MODEL Z415B | 14 | 0% | 14 | EA | 0 | 0
179 | P4.4.1 - P4.4.4 |  |  | SP-1/SP-2: Sump Pump Mfr./Model: SULZER AS 0631D S18/2D | 2 | 0% | 2 | EA | 0 | 0
GAS SYSTEM
PIPING MATERIAL: ABOVEGROUND Schedule 40 Black Steel Pipes.
HORIZONTAL PIPING
180 | P2.01 - P3.3 |  |  | 3/4" Gas Line | 64.43 | 10% | 70.873 | LF | 0 | 0
181 | P2.01 - P3.3 |  |  | 1-1/4" Gas Line | 11.31 | 10% | 12.441 | LF | 0 | 0
182 | P2.01 - P3.3 |  |  | 1-1/2" Gas Line | 5.21 | 10% | 5.731 | LF | 0 | 0
183 | P2.01 - P3.3 |  |  | 2" Gas Line | 65.38 | 10% | 71.918 | LF | 0 | 0
184 | P2.01 - P3.3 |  |  | 3" Gas Line | 183.76 | 10% | 202.136 | LF | 0 | 0
RISERS
185 | P4.3 |  |  | 3/4" Gas Riser | 52.5 | 10% | 57.75 | LF | 0 | 0
186 | P4.3 |  |  | 1-1/2" Gas Riser | 30 | 10% | 33 | LF | 0 | 0
187 | P4.3 |  |  | 3" Gas Riser | 42.5 | 10% | 46.75 | LF | 0 | 0
FIXTURES
188 | P4.3 |  |  | 1-1/2" Emergency Gas Shutoff Valve | 1 | 0% | 1 | EA | 0 | 0
189 | P4.3 |  |  | 3" Gas Cock | 2 | 0% | 2 | EA | 0 | 0
190 | P4.3 |  |  | 3" Gas Meter | 1 | 0% | 1 | EA | 0 | 0
191 | P4.3 |  |  | 3" Gas Shutoff Valve | 1 | 0% | 1 | EA | 0 | 0
192 | P4.3 |  |  | 3/4" Gas Cock | 9 | 0% | 9 | EA | 0 | 0
193 | P4.3 |  |  | 3" GSV-1: Emergency Seismic Shutoff Valve Mfr./Model: PACIFIC SEISMIC PRODUCTS 315F | 1 | 0% | 1 | EA | 0 | 0
194 | P4.3 |  |  | 1-1/4" SV-1: Gas Solenoid Valve Mfr./Model: ASCO 8215C63 | 1 | 0% | 1 | EA | 0 | 0
ALLOWANCES
195 |  |  |  | Allowance for Misc. Plumbing Requirements (Connections, Supports, Hangers, Sleeves, Fire Stopping etc.) | 1 | 0% | 1 | LS | 0 | 0
|  |  |  | Plumbing Sub Total | [6 empty] | 0
|  |  | 23 00 00 | MECHANICAL
HVAC DUCTING/PIPING
DUCTING MATERIAL: Rigid Galvanized Steel in accordance with ASHRAE & SMACNA.
HORIZONTAL DUCTING/PIPING
196 | M2.01 - M2.51, M3.1 - M3.5 |  |  | 6" Dia. Round Duct | 1676.75 | 10% | 1844.425 | LF | 0 | 0
197 | M2.01 - M2.51, M3.1 - M3.5 |  |  | 7" Dia. Round Duct | 1531.77 | 10% | 1684.947 | LF | 0 | 0
198 | M2.01 - M2.51, M3.1 - M3.5 |  |  | 8" Dia. Round Duct | 392.9 | 10% | 432.19 | LF | 0 | 0
199 | M2.01 - M2.51, M3.1 - M3.5 |  |  | 10" Dia. Round Duct | 48.01 | 10% | 52.811 | LF | 0 | 0
200 | M2.01 - M2.51, M3.1 - M3.5 |  |  | 6" Dia. Flexible Duct | 21.87 | 10% | 24.057 | LF | 0 | 0
201 | M2.01 - M2.51, M3.1 - M3.5 |  |  | 8" Dia. Flexible Duct | 1469.2 | 10% | 1616.12 | LF | 0 | 0
202 | M2.01 - M2.51, M3.1 - M3.5 |  |  | 10" Dia. Flexible Duct | 370.5 | 10% | 407.55 | LF | 0 | 0
203 | M2.01 - M2.51, M3.1 - M3.5 |  |  | 8"x10" Rectangular Duct | 13 | 10% | 14.3 | LF | 0 | 0
204 | M2.01 - M2.51, M3.1 - M3.5 |  |  | 10"x8" Rectangular Duct | 24.47 | 10% | 26.917 | LF | 0 | 0
205 | M2.01 - M2.51, M3.1 - M3.5 |  |  | 10"x10" Rectangular Duct | 12.66 | 10% | 13.926 | LF | 0 | 0
206 | M2.01 - M2.51, M3.1 - M3.5 |  |  | 12"x10" Rectangular Duct | 38.05 | 10% | 41.855 | LF | 0 | 0
207 | M2.01 - M2.51, M3.1 - M3.5 |  |  | 14"x12" Rectangular Duct | 7.26 | 10% | 7.986 | LF | 0 | 0
208 | M2.01 - M2.51, M3.1 - M3.5 |  |  | 20"x12" Rectangular Duct | 28.77 | 10% | 31.647 | LF | 0 | 0
209 | M2.01 - M2.51, M3.1 - M3.5 |  |  | 34"x20" Rectangular Duct | 13.4 | 10% | 14.74 | LF | 0 | 0
210 | M2.01 - M2.51, M3.1 - M3.5 |  |  | 48"x24" Rectangular Duct | 45.84 | 10% | 50.424 | LF | 0 | 0
211 | M2.01 - M2.51, M3.1 - M3.5 |  |  | 58"x32" Rectangular Duct | 8.64 | 10% | 9.504 | LF | 0 | 0
DUCTING/PIPING RISER
212 | M2.01 - M3.3 |  |  | 6" Dia. Round Duct Riser | 41 | 10% | 45.1 | LF | 0 | 0
213 | M2.01 - M3.3 |  |  | 7" Dia. Round Duct Riser | 24 | 10% | 26.4 | LF | 0 | 0
214 | M2.01 - M3.3 |  |  | 8" Dia. Round Duct Riser | 11 | 10% | 12.1 | LF | 0 | 0
215 | M2.01 - M3.3 |  |  | 10" Dia. Round Duct Riser | 11 | 10% | 12.1 | LF | 0 | 0
216 | M2.01 - M3.3 |  |  | 8"x10" Rectangular Duct Riser | 13.5 | 10% | 14.85 | LF | 0 | 0
217 | M2.01 - M3.3 |  |  | 8"x12" Rectangular Duct Riser | 22.5 | 10% | 24.75 | LF | 0 | 0
218 | M2.01 - M3.3 |  |  | 10"x8" Rectangular Duct Riser | 44 | 10% | 48.4 | LF | 0 | 0
219 | M2.01 - M3.3 |  |  | 40"x34" Rectangular Duct Riser | 2 | 10% | 2.2 | LF | 0 | 0
220 | M2.01 - M3.3 |  |  | 58"x32" Rectangular Duct Riser | 33 | 10% | 36.3 | LF | 0 | 0
221 | M2.01 - M3.3 |  |  | 4" Dryer Vent Riser | 80 | 10% | 88 | LF | 0 | 0
INSULATION
222 |  |  |  | 1-1/2" Thick, 75Lb. Per Cu. Ft. Density Fiberglass Insulation With Vapor Barrier (R-8 Minimum). | 15114 | 10% | 16625.4 | SF | 0 | 0
HVAC FIXTURES
223 | M2.01 - M2.51, M3.1 - M3.5 |  |  | 10"x10" Wall Cap | 1 | 0% | 1 | EA | 0 | 0
224 | M2.01 - M2.51, M3.1 - M3.5 |  |  | 12"x6" Wall Louver | 1 | 0% | 1 | EA | 0 | 0
225 | M2.01 - M2.51, M3.1 - M3.5 |  |  | 18"X18" Wall Louver | 1 | 0% | 1 | EA | 0 | 0
226 | M2.01 - M2.51, M3.1 - M3.5 |  |  | 28"x28" Wall Louver | 1 | 0% | 1 | EA | 0 | 0
227 | M2.01 - M2.51, M3.1 - M3.5 |  |  | 4" Vent Cap | 8 | 0% | 8 | EA | 0 | 0
228 | M2.01 - M2.51, M3.1 - M3.5 |  |  | 40"x34" Floor Grille | 1 | 0% | 1 | EA | 0 | 0
229 | M2.01 - M2.51, M3.1 - M3.5 |  |  | 44"x44" Wall Louver | 1 | 0% | 1 | EA | 0 | 0
230 | M2.01 - M2.51, M3.1 - M3.5 |  |  | 58"x32" Louver | 1 | 0% | 1 | EA | 0 | 0
231 | M2.01 - M2.51, M3.1 - M3.5 |  |  | 6" Wall Cap | 76 | 0% | 76 | EA | 0 | 0
232 | M2.01 - M2.51, M3.1 - M3.5 |  |  | 7" Wall Cap | 63 | 0% | 63 | EA | 0 | 0
233 | M2.01 - M2.51, M3.1 - M3.5 |  |  | 8" Wall Cap | 18 | 0% | 18 | EA | 0 | 0
234 | M2.01 - M2.51, M3.1 - M3.5 |  |  | Backdraft Damper | 89 | 0% | 89 | EA | 0 | 0
235 | M2.01 - M2.51, M3.1 - M3.5 |  |  | CO: Carbon Monoxide sensor | 7 | 0% | 7 | EA | 0 | 0
236 | M2.01 - M2.51, M3.1 - M3.5 |  |  | CO: Monitoring Controller | 1 | 0% | 1 | EA | 0 | 0
237 | M2.01 - M2.51, M3.1 - M3.5 |  |  | CSFD: Combination Smoke And Fire Damper | 19 | 0% | 19 | EA | 0 | 0
238 | M2.01 - M2.51, M3.1 - M3.5 |  |  | Thermostat | 69 | 0% | 69 | EA | 0 | 0
239 | M2.01 - M2.51, M3.1 - M3.5 |  |  | VD: Volume Damper | 226 | 0% | 226 | EA | 0 | 0
240 | M2.01 - M2.51, M3.1 - M3.5 |  |  | Filter Box With MERV 13 Filter | 1 | 0% | 1 | EA | 0 | 0
241 | M2.01 - M2.51, M3.1 - M3.5 |  |  | CU-1: Split System Outdoor Unit Mfr./Model: CARRIER 38MARBQ18AA3 | 63 | 0% | 63 | EA | 0 | 0
242 | M2.01 - M2.51, M3.1 - M3.5 |  |  | CU-2: Split System Outdoor Unit Mfr./Model: CARRIER 38MBRQ58A--3 | 1 | 0% | 1 | EA | 0 | 0
243 | M2.01 - M2.51, M3.1 - M3.5 |  |  | CU-3: Split System Outdoor Unit Mfr./Model: CARRIER 38MARBQ24AA3 | 1 | 0% | 1 | EA | 0 | 0
244 | M2.01 - M2.51, M3.1 - M3.5 |  |  | CU-4: Split System Outdoor Unit Mfr./Model: CARRIER 38MARBQ18AA3 | 2 | 0% | 2 | EA | 0 | 0
245 | M2.01 - M2.51, M3.1 - M3.5 |  |  | CU-5: Split System Outdoor Unit Mfr./Model: CARRIER 38MARBQ18AA3 | 2 | 0% | 2 | EA | 0 | 0
246 | M2.01 - M2.51, M3.1 - M3.5 |  |  | E-1: 32" x 20" EGG CRATE FACE Mfr./Model: PRICE 80 CFM: 0-3,300 | 7 | 0% | 7 | EA | 0 | 0
247 | M2.01 - M2.51, M3.1 - M3.5 |  |  | E-2: 10" x 8" EGG CRATE FACE Mfr./Model: PRICE 80 CFM: 0-250 | 6 | 0% | 6 | EA | 0 | 0
248 | M2.01 - M2.51, M3.1 - M3.5 |  |  | E-2: 12" x 12" EGG CRATE FACE Mfr./Model: PRICE 80 CFM: 0-360 | 1 | 0% | 1 | EA | 0 | 0
249 | M2.01 - M2.51, M3.1 - M3.5 |  |  | EF-1: Exhaust Fan Mfr./Model: PANASONIC FV-0511VKSL2 CFM: 50-110 | 83 | 0% | 83 | EA | 0 | 0
250 | M2.01 - M2.51, M3.1 - M3.5 |  |  | EF-2: Exhaust Fan Mfr./Model: BROAN 42000 CFM: 190 | 64 | 0% | 64 | EA | 0 | 0
251 | M2.01 - M2.51, M3.1 - M3.5 |  |  | EF-3: Exhaust Fan Mfr./Model: BROAN XB110H CFM: 110 | 2 | 0% | 2 | EA | 0 | 0
252 | M2.01 - M2.51, M3.1 - M3.5 |  |  | EF-4: Exhaust Fan Mfr./Model: GREENHECK USF-40-A1 CFM: 27,500 | 1 | 0% | 1 | EA | 0 | 0
253 | M2.01 - M2.51, M3.1 - M3.5 |  |  | EF-5: Exhaust Fan Mfr./Model: GREENHECK USF-10 CFM: 590 | 1 | 0% | 1 | EA | 0 | 0
254 | M2.01 - M2.51, M3.1 - M3.5 |  |  | EF-6: Exhaust Fan Mfr./Model: GREENHECK CSP-A510 CFM: 430 | 1 | 0% | 1 | EA | 0 | 0
255 | M2.01 - M2.51, M3.1 - M3.5 |  |  | EF-7: Exhaust Fan Mfr./Model: GREENHECK SP-B150 CFM: 100 | 6 | 0% | 6 | EA | 0 | 0
256 | M2.01 - M2.51, M3.1 - M3.5 |  |  | FC-1: Split System Indoor Unit Mfr./Model: CARRIER FMC4Z1800AL CFM: 525 | 43 | 0% | 43 | EA | 0 | 0
257 | M2.01 - M2.51, M3.1 - M3.5 |  |  | FC-2: Split System Indoor Unit Mfr./Model: CARRIER 40MBDQ58--3 CFM: 1750 | 1 | 0% | 1 | EA | 0 | 0
258 | M2.01 - M2.51, M3.1 - M3.5 |  |  | FC-3: Split System Indoor Unit Mfr./Model: CARRIER 40MBDQ24--3 CFM: 700 | 1 | 0% | 1 | EA | 0 | 0
259 | M2.01 - M2.51, M3.1 - M3.5 |  |  | FC-4: Split System Indoor Unit Mfr./Model: CARRIER 40MAHBQ18XA3 CFM: 635 | 2 | 0% | 2 | EA | 0 | 0
260 | M2.01 - M2.51, M3.1 - M3.5 |  |  | FC-5: Split System Indoor Unit Mfr./Model: CARRIER 40MAHBQ18XA3 CFM: 635 | 2 | 0% | 2 | EA | 0 | 0
261 | M2.01 - M2.51, M3.1 - M3.5 |  |  | FC-6: Split System Indoor Unit Mfr./Model: CARRIER FMC4Z3000AL CFM: 875 | 20 | 0% | 20 | EA | 0 | 0
262 | M2.01 - M2.51, M3.1 - M3.5 |  |  | Frequency Drive Mfr./Model: YASKAWA Z1000 | 1 | 0% | 1 | EA | 0 | 0
263 | M2.01 - M2.51, M3.1 - M3.5 |  |  | JF-1-1: Exhaust Fan Mfr,.Model: ZOO FANS JVEC-SP CFM: 3475 | 1 | 0% | 1 | EA | 0 | 0
264 | M2.01 - M2.51, M3.1 - M3.5 |  |  | JF-1-2: Exhaust Fan Mfr,.Model: ZOO FANS JVEC-SP CFM: 3475 | 1 | 0% | 1 | EA | 0 | 0
265 | M2.01 - M2.51, M3.1 - M3.5 |  |  | JF-1-3: Exhaust Fan Mfr,.Model: ZOO FANS JVEC-SP CFM: 3475 | 1 | 0% | 1 | EA | 0 | 0
266 | M2.01 - M2.51, M3.1 - M3.5 |  |  | JF-2-1: Exhaust Fan Mfr,.Model: ZOO FANS JVEC-SP CFM: 3475 | 1 | 0% | 1 | EA | 0 | 0
267 | M2.01 - M2.51, M3.1 - M3.5 |  |  | M-2: 12" x 12" Louvered Face Mfr./Model: PRICE 510 CFM: 0-360 | 3 | 0% | 3 | EA | 0 | 0
268 | M2.01 - M2.51, M3.1 - M3.5 |  |  | M-3: 16" x 16" Louvered Face Mfr./Model: PRICE 510 CFM: 0-480 | 1 | 0% | 1 | EA | 0 | 0
269 | M2.01 - M2.51, M3.1 - M3.5 |  |  | OA-1: 12" x 12" Louvered Face Mfr./Model: PRICE 510 CFM: 0-270 | 5 | 0% | 5 | EA | 0 | 0
270 | M2.01 - M2.51, M3.1 - M3.5 |  |  | OF-1: Office Exhaust Fan Mfr./Model: AIR KING F130D CFM: 30-80 | 2 | 0% | 2 | EA | 0 | 0
271 | M2.01 - M2.51, M3.1 - M3.5 |  |  | OF-1: Office Exhaust Fan Mfr./Model: AIR KING F130D CFM: 100 | 1 | 0% | 1 | EA | 0 | 0
272 | M2.01 - M2.51, M3.1 - M3.5 |  |  | R-1: 28" x 12" Louvered Face Return Mfr./Model: PRICE 630 CFM: 0-600 | 24 | 0% | 24 | EA | 0 | 0
273 | M2.01 - M2.51, M3.1 - M3.5 |  |  | R-2: 24" x 24" Perforated Return Mfr./Model: PRICE PDR CFM: 0-1750 | 1 | 0% | 1 | EA | 0 | 0
274 | M2.01 - M2.51, M3.1 - M3.5 |  |  | R-3: 10" x 6" EGG CRATE FACE Mfr./Model: PRICE 80 CFM: 0-100 | 1 | 0% | 1 | EA | 0 | 0
275 | M2.01 - M2.51, M3.1 - M3.5 |  |  | S-1: 14" x 12" Louvered Face Mfr./Model: PRICE 610 CFM: 0-600 | 208 | 0% | 208 | EA | 0 | 0
276 | M2.01 - M2.51, M3.1 - M3.5 |  |  | SF-1: Storage Exhaust Fan Mfr./Model: AIR KING F130D CFM: 30-130 | 12 | 0% | 12 | EA | 0 | 0
277 | M2.01 - M2.51, M3.1 - M3.5 |  |  | SF-2: Pump Room Exhaust Fan Mfr./Model: GREENHECK SQ-100 CFM: 436 | 1 | 0% | 1 | EA | 0 | 0
MISCELLANEOUS
278 |  |  |  | Allowances for Duct Connections, Accessories, Refrigerant Suction Piping, Refrigerant Liquid Piping And Other Misc. Mechanical Requirements. | 1 | 0% | 1 | LS | 0 | 0
|  |  |  | Mechanical Sub Total | [6 empty] | 0
|  |  | 26 00 00 | ELECTRICAL
LIGHTING FIXTURES
279 | E2.01 - E3.6 |  |  | Ceiling Mounted Light Motion Sensor | 63 | 0% | 63 | EA | 0 | 0
280 | E2.01 - E3.6 |  |  | Dimmer - Wall Mounted | 272 | 0% | 272 | EA | 0 | 0
281 | E2.01 - E3.6 |  |  | PC: Photo Cell | 3 | 0% | 3 | EA | 0 | 0
282 | E2.01 - E3.6 |  |  | Power Pack For Motion Sensor | 4 | 0% | 4 | EA | 0 | 0
283 | E2.01 - E3.6 |  |  | R: 20A Receptacle Rated Switchpack | 1 | 0% | 1 | EA | 0 | 0
284 | E2.01 - E3.6 |  |  | RC: Room Controller With Three Relay | 1 | 0% | 1 | EA | 0 | 0
285 | E2.01 - E3.6 |  |  | Wall Mounted Light Dimming Motion Sensor | 6 | 0% | 6 | EA | 0 | 0
286 | E2.01 - E3.6 |  |  | Wall Mounted Light Motion Sensor | 169 | 0% | 169 | EA | 0 | 0
287 | E2.01 - E3.6 |  |  | A: 48" SURFACE MOUNTED LINEAR LED Mfr./Model: COOPER METALUX 4WNLEDLD440SLFUNVL | 10 | 0% | 10 | EA | 0 | 0
288 | E2.01 - E3.6 |  |  | AE: 48" EMERGENCY SURFACE MOUNTED LINEAR LED Mfr./Model: COOPER METALUX 4WNLEDLD440SLFUNVL | 13 | 0% | 13 | EA | 0 | 0
289 | E2.01 - E3.6 |  |  | B: 4.5" DIAMETER RECESSED LED Mfr./Model: H.E. WILLIAMS 4DR-TL-L20-8-30-DIM -UNV-O-W-OF-CS-MWT-WET/CC | 26 | 0% | 26 | EA | 0 | 0
290 | E2.01 - E3.6 |  |  | BE: 4.5" DIAMETER EMERGENCY RECESSED LED Mfr./Model: H.E. WILLIAMS 4DR-TL-L20-8-30-DIM -UNV-O-W-OF-CS-MWT-WET/CC | 2 | 0% | 2 | EA | 0 | 0
291 | E2.01 - E3.6 |  |  | C: 48" RECESSED LINEAR LED Mfr./Model: FSC LIGHTING L28548-32WT-35K | 56 | 0% | 56 | EA | 0 | 0
292 | E2.01 - E3.6 |  |  | CE: 48" EMERGENCY RECESSED LINEAR LED Mfr./Model: FSC LIGHTING L28548-32WT-35K | 57 | 0% | 57 | EA | 0 | 0
293 | E2.01 - E3.6 |  |  | D: 48" LED SUSPENDED LINEAR Mfr./Model: AFX LIGHTING PRCL450750LAJUDWH | 23 | 0% | 23 | EA | 0 | 0
294 | E2.01 - E3.6 |  |  | DE: 48" EMERGENCY LED SUSPENDED LINEAR Mfr./Model: AFX LIGHTING PRCL450750LAJUDWH | 5 | 0% | 5 | EA | 0 | 0
295 | E2.01 - E3.6 |  |  | E: SURFACE MOUNTED LED Mfr./Model: RAB LIGHTING EZPAN2X4-40-N/D10 | 3 | 0% | 3 | EA | 0 | 0
296 | E2.01 - E3.6 |  |  | EA: EXTERIOR WALL MOUNT LIGHT Mfr./Model: MAXIM LIGHTING LIGHTRAY LED 86102AL | 18 | 0% | 18 | EA | 0 | 0
297 | E2.01 - E3.6 |  |  | EAE: EMERGENCY EXTERIOR WALL MOUNT LIGHT Mfr./Model: MAXIM LIGHTING LIGHTRAY LED 86102AL | 28 | 0% | 28 | EA | 0 | 0
298 | E2.01 - E3.6 |  |  | EBE: EMERGENCY STEP LIGHT RECESSED Mfr./Model: FOCUS INDUSTRIES SL-60 SERIES | 34 | 0% | 34 | EA | 0 | 0
299 | E2.01 - E3.6 |  |  | EE: EMERGENCY SURFACE MOUNTED LED Mfr./Model: RAB LIGHTING EZPAN2X4-40-N/D10 | 4 | 0% | 4 | EA | 0 | 0
300 | E2.01 - E3.6 |  |  | Elevator Light Fixture Mfr./Model: VFN-26-C-U-W-LP-PG | 2 | 0% | 2 | EA | 0 | 0
301 | E2.01 - E3.6 |  |  | EX: EXIT SIGN Mfr./Model: BEST LED EZXTEU2GWEM | 63 | 0% | 63 | EA | 0 | 0
302 | E2.01 - E3.6 |  |  | F: 96" LED SUSPENDED LINEAR Mfr./Model: ELITE LIGHTING 8-OC1-LED-8000L-DIM10-35K-85 | 12 | 0% | 12 | EA | 0 | 0
303 | E2.01 - E3.6 |  |  | F1: 96" LED SUSPENDED LINEAR Mfr./Model: ELITE LIGHTING 8-OC1-LED-8000L-DIM10-35K-85 - Provide Motion Sensor. | 26 | 0% | 26 | EA | 0 | 0
304 | E2.01 - E3.6 |  |  | F1E: 96" EMERGENCY LED SUSPENDED LINEAR Mfr./Model: ELITE LIGHTING 8-OC1-LED-8000L-DIM10-35K-85 - Provide Motion Sensor. | 1 | 0% | 1 | EA | 0 | 0
305 | E2.01 - E3.6 |  |  | F: 96" EMERGENCY LED SUSPENDED LINEAR Mfr./Model: ELITE LIGHTING 8-OC1-LED-8000L-DIM10-35K-85 | 13 | 0% | 13 | EA | 0 | 0
306 | E2.01 - E3.6 |  |  | G: SURFACE MOUNTED LED Mfr..Model: To Be Determined | 2 | 0% | 2 | EA | 0 | 0
307 | E2.01 - E3.6 |  |  | UA: 4.5" DIAMETER RECESSED LED Mfr./Model: H.E. WILLIAMS: 4DR-TL-L20-8-30-DIM -UNV-O-W-OF-CS-MWT-WET/CC | 460 | 0% | 460 | EA | 0 | 0
308 | E2.01 - E3.6 |  |  | UB: SUSPENDED CEILING FAN WITH LIGHT Mfr./Model: To Be Determined | 182 | 0% | 182 | EA | 0 | 0
POWER FIXTURES
309 | E1.0 - E-4.1 |  |  | 120V Toggle Type Motor Rated Switch | 8 | 0% | 8 | EA | 0 | 0
310 | E1.0 - E-4.1 |  |  | 208V Motor rated Toggle Disconnect Switch | 4 | 0% | 4 | EA | 0 | 0
311 | E1.0 - E-4.1 |  |  | 4D Junction Box | 7 | 0% | 7 | EA | 0 | 0
312 | E1.0 - E-4.1 |  |  | 5KVA Inverter - 120/208V, 1Ø | 1 | 0% | 1 | EA | 0 | 0
313 | E1.0 - E-4.1 |  |  | 60AS, 40AF, 30P Fuse Disconnect Switch | 71 | 0% | 71 | EA | 0 | 0
314 | E1.0 - E-4.1 |  |  | AVCP Note: No Detail Available. Please Confirm. | 1 | 0% | 1 | EA | 0 | 0
315 | E1.0 - E-4.1 |  |  | Ceiling Mounted Receptacle GFCI | 4 | 0% | 4 | EA | 0 | 0
316 | E1.0 - E-4.1 |  |  | Combination Telephone & Data Outlet | 192 | 0% | 192 | EA | 0 | 0
317 | E1.0 - E-4.1 |  |  | Combination TV Oulet & Duplex Receptacle | 180 | 0% | 180 | EA | 0 | 0
318 | E1.0 - E-4.1 |  |  | DAS: Distributed Antenna System Panel | 1 | 0% | 1 | EA | 0 | 0
319 | E1.0 - E-4.1 |  |  | Door Bell | 63 | 0% | 63 | EA | 0 | 0
320 | E1.0 - E-4.1 |  |  | Door Bell Push Button | 63 | 0% | 63 | EA | 0 | 0
321 | E1.0 - E-4.1 |  |  | Double Duplex Outlet | 12 | 0% | 12 | EA | 0 | 0
322 | E1.0 - E-4.1 |  |  | Duplex Receptacle | 1326 | 0% | 1326 | EA | 0 | 0
323 | E1.0 - E-4.1 |  |  | Duplex Receptacle for Dryer | 8 | 0% | 8 | EA | 0 | 0
324 | E1.0 - E-4.1 |  |  | Duplex Receptacle GFCI | 465 | 0% | 465 | EA | 0 | 0
325 | E1.0 - E-4.1 |  |  | Duplex Receptacle GFCI WP | 46 | 0% | 46 | EA | 0 | 0
326 | E1.0 - E-4.1 |  |  | Electric Meter - 1000A | 1 | 0% | 1 | EA | 0 | 0
327 | E1.0 - E-4.1 |  |  | Electric Sub-Meter - 200A | 4 | 0% | 4 | EA | 0 | 0
328 | E1.0 - E-4.1 |  |  | Electric Sub-Meter - 100A | 1 | 0% | 1 | EA | 0 | 0
329 | E1.0 - E-4.1 |  |  | Electric Sub-Meter - 400A | 1 | 0% | 1 | EA | 0 | 0
330 | E1.0 - E-4.1 |  |  | Electric Sub-Meter - 60A | 1 | 0% | 1 | EA | 0 | 0
331 | E1.0 - E-4.1 |  |  | Electrical Cooking Outlet | 69 | 0% | 69 | EA | 0 | 0
332 | E1.0 - E-4.1 |  |  | Elevator Control Panel -32KVA, 88A | 1 | 0% | 1 | EA | 0 | 0
333 | E1.0 - E-4.1 |  |  | ER: Emergency Relay | 2 | 0% | 2 | EA | 0 | 0
334 | E1.0 - E-4.1 |  |  | FACP: Fire Alarm Control Panel | 1 | 0% | 1 | EA | 0 | 0
335 | E1.0 - E-4.1 |  |  | Grounded Type Duplex Receptacle (Half Switch | 256 | 0% | 256 | EA | 0 | 0
336 | E1.0 - E-4.1 |  |  | Junction Box | 151 | 0% | 151 | EA | 0 | 0
337 | E1.0 - E-4.1 |  |  | Media Box | 63 | 0% | 63 | EA | 0 | 0
338 | E1.0 - E-4.1 |  |  | Pad Mounted Transformer - 120/208V, 3ɸ, 4W | 1 | 0% | 1 | EA | 0 | 0
339 | E1.0 - E-4.1 |  |  | Parking control signal outlet box | 3 | 0% | 3 | EA | 0 | 0
340 | E1.0 - E-4.1 |  |  | Power Pack For Motion Sensor | 54 | 0% | 54 | EA | 0 | 0
341 | E1.0 - E-4.1 |  |  | SECP Note: No Detail Available. Please Confirm. | 1 | 0% | 1 | EA | 0 | 0
342 | E1.0 - E-4.1 |  |  | Single Pole Toggle Switch | 276 | 0% | 276 | EA | 0 | 0
343 | E1.0 - E-4.1 |  |  | Single Pole Toggle Switch With Pilot Light | 1 | 0% | 1 | EA | 0 | 0
344 | E1.0 - E-4.1 |  |  | Smoke Detector | 127 | 0% | 127 | EA | 0 | 0
345 | E1.0 - E-4.1 |  |  | Smoke/Carbon Monoxide Detector | 67 | 0% | 67 | EA | 0 | 0
346 | E1.0 - E-4.1 |  |  | Telephone Outlet | 1 | 0% | 1 | EA | 0 | 0
347 | E1.0 - E-4.1 |  |  | Time Clock | 1 | 0% | 1 | EA | 0 | 0
348 | E1.0 - E-4.1 |  |  | Toggle Switch - Key Operated | 63 | 0% | 63 | EA | 0 | 0
349 | E1.0 - E-4.1 |  |  | Toggle Type Motor Rated Switch | 174 | 0% | 174 | EA | 0 | 0
ELECTRICAL PANELS
350 | E3.1 - E4.3 |  |  | Main Distribution Section | 1 | 0% | 1 | EA | 0 | 0
351 | E3.1 - E4.3 |  |  | Circuit Breaker 1000A/3P | 1 | 0% | 1 | EA | 0 | 0
352 | E3.1 - E4.3 |  |  | Circuit Breaker 100A/3P | 1 | 0% | 1 | EA | 0 | 0
353 | E3.1 - E4.3 |  |  | Circuit Breaker 200A/3P | 5 | 0% | 5 | EA | 0 | 0
354 | E3.1 - E4.3 |  |  | Circuit Breaker 300A/3P | 1 | 0% | 1 | EA | 0 | 0
355 | E3.1 - E4.3 |  |  | Circuit Breaker 400A/3P | 1 | 0% | 1 | EA | 0 | 0
356 | E3.1 - E4.3 |  |  | Circuit Breaker 60A/2P | 1 | 0% | 1 | EA | 0 | 0
357 | E3.1 - E4.3 |  |  | Electric Panel EV | 1 | 0% | 1 | EA | 0 | 0
358 | E3.1 - E4.3 |  |  | Circuit Breaker 20A/1P | 28 | 0% | 28 | EA | 0 | 0
359 | E3.1 - E4.3 |  |  | Circuit Breaker 40A/2P | 7 | 0% | 7 | EA | 0 | 0
360 | E3.1 - E4.3 |  |  | Electric Panel HL | 1 | 0% | 1 | EA | 0 | 0
361 | E3.1 - E4.3 |  |  | Circuit Breaker 20A/1P | 40 | 0% | 40 | EA | 0 | 0
362 | E3.1 - E4.3 |  |  | Circuit Breaker 40A/2P | 1 | 0% | 1 | EA | 0 | 0
363 | E3.1 - E4.3 |  |  | Electric Panel HM | 1 | 0% | 1 | EA | 0 | 0
364 | E3.1 - E4.3 |  |  | Circuit Breaker 20A/1P | 42 | 0% | 42 | EA | 0 | 0
365 | E3.1 - E4.3 |  |  | Electric Panel HP | 1 | 0% | 1 | EA | 0 | 0
366 | E3.1 - E4.3 |  |  | Circuit Breaker 20A/1P | 42 | 0% | 42 | EA | 0 | 0
367 | E3.1 - E4.3 |  |  | Electric Panel HP4 | 1 | 0% | 1 | EA | 0 | 0
368 | E3.1 - E4.3 |  |  | Circuit Breaker 20A/1P | 26 | 0% | 26 | EA | 0 | 0
369 | E3.1 - E4.3 |  |  | Circuit Breaker 30A/2P | 8 | 0% | 8 | EA | 0 | 0
370 | E3.1 - E4.3 |  |  | Electric Panel HQ | 1 | 0% | 1 | EA | 0 | 0
371 | E3.1 - E4.3 |  |  | Circuit Breaker 15A/2P | 3 | 0% | 3 | EA | 0 | 0
372 | E3.1 - E4.3 |  |  | Circuit Breaker 20A/1P | 6 | 0% | 6 | EA | 0 | 0
373 | E3.1 - E4.3 |  |  | Circuit Breaker 25A/2P | 4 | 0% | 4 | EA | 0 | 0
374 | E3.1 - E4.3 |  |  | Circuit Breaker 30A/2P | 1 | 0% | 1 | EA | 0 | 0
375 | E3.1 - E4.3 |  |  | Circuit Breaker 30A/3P | 2 | 0% | 2 | EA | 0 | 0
376 | E3.1 - E4.3 |  |  | Circuit Breaker 40A/3P | 2 | 0% | 2 | EA | 0 | 0
377 | E3.1 - E4.3 |  |  | Circuit Breaker 50A/2P | 1 | 0% | 1 | EA | 0 | 0
378 | E3.1 - E4.3 |  |  | Circuit Breaker 50A/3P | 1 | 0% | 1 | EA | 0 | 0
379 | E3.1 - E4.3 |  |  | Circuit Breaker 60A/3P | 1 | 0% | 1 | EA | 0 | 0
380 | E3.1 - E4.3 |  |  | Electric Panel INV | 1 | 0% | 1 | EA | 0 | 0
381 | E3.1 - E4.3 |  |  | Circuit Breaker 20A/1P | 23 | 0% | 23 | EA | 0 | 0
382 | E3.1 - E4.3 |  |  | Electrical Panel 1B1/XXX | 22 | 0% | 22 | EA | 0 | 0
383 | E3.1 - E4.3 |  |  | Circuit Breaker 15A/2P | 22 | 0% | 22 | EA | 0 | 0
384 | E3.1 - E4.3 |  |  | Circuit Breaker 20A/1P | 198 | 0% | 198 | EA | 0 | 0
385 | E3.1 - E4.3 |  |  | Circuit Breaker 25A/2P | 22 | 0% | 22 | EA | 0 | 0
386 | E3.1 - E4.3 |  |  | Circuit Breaker 50A/2P | 22 | 0% | 22 | EA | 0 | 0
387 | E3.1 - E4.3 |  |  | Electrical Panel 1B2/XXX | 2 | 0% | 2 | EA | 0 | 0
388 | E3.1 - E4.3 |  |  | Circuit Breaker 15A/2P | 2 | 0% | 2 | EA | 0 | 0
389 | E3.1 - E4.3 |  |  | Circuit Breaker 20A/1P | 18 | 0% | 18 | EA | 0 | 0
390 | E3.1 - E4.3 |  |  | Circuit Breaker 25A/2P | 2 | 0% | 2 | EA | 0 | 0
391 | E3.1 - E4.3 |  |  | Circuit Breaker 50A/2P | 2 | 0% | 2 | EA | 0 | 0
392 | E3.1 - E4.3 |  |  | Electrical Panel 1B3/XXX | 3 | 0% | 3 | EA | 0 | 0
393 | E3.1 - E4.3 |  |  | Circuit Breaker 15A/2P | 3 | 0% | 3 | EA | 0 | 0
394 | E3.1 - E4.3 |  |  | Circuit Breaker 20A/1P | 27 | 0% | 27 | EA | 0 | 0
395 | E3.1 - E4.3 |  |  | Circuit Breaker 25A/2P | 3 | 0% | 3 | EA | 0 | 0
396 | E3.1 - E4.3 |  |  | Circuit Breaker 50A/2P | 3 | 0% | 3 | EA | 0 | 0
397 | E3.1 - E4.3 |  |  | Electrical Panel 2B1/XXX | 12 | 0% | 12 | EA | 0 | 0
398 | E3.1 - E4.3 |  |  | Circuit Breaker 15A/2P | 12 | 0% | 12 | EA | 0 | 0
399 | E3.1 - E4.3 |  |  | Circuit Breaker 20A/1P | 108 | 0% | 108 | EA | 0 | 0
400 | E3.1 - E4.3 |  |  | Circuit Breaker 25A/2P | 12 | 0% | 12 | EA | 0 | 0
401 | E3.1 - E4.3 |  |  | Circuit Breaker 50A/2P | 12 | 0% | 12 | EA | 0 | 0
402 | E3.1 - E4.3 |  |  | Electrical Panel 2B2/XXX | 1 | 0% | 1 | EA | 0 | 0
403 | E3.1 - E4.3 |  |  | Circuit Breaker 15A/2P | 1 | 0% | 1 | EA | 0 | 0
404 | E3.1 - E4.3 |  |  | Circuit Breaker 20A/1P | 9 | 0% | 9 | EA | 0 | 0
405 | E3.1 - E4.3 |  |  | Circuit Breaker 25A/2P | 1 | 0% | 1 | EA | 0 | 0
406 | E3.1 - E4.3 |  |  | Circuit Breaker 50A/2P | 1 | 0% | 1 | EA | 0 | 0
407 | E3.1 - E4.3 |  |  | Electrical Panel 2B3/XXX | 3 | 0% | 3 | EA | 0 | 0
408 | E3.1 - E4.3 |  |  | Circuit Breaker 15A/2P | 3 | 0% | 3 | EA | 0 | 0
409 | E3.1 - E4.3 |  |  | Circuit Breaker 20A/1P | 27 | 0% | 27 | EA | 0 | 0
410 | E3.1 - E4.3 |  |  | Circuit Breaker 25A/2P | 3 | 0% | 3 | EA | 0 | 0
411 | E3.1 - E4.3 |  |  | Circuit Breaker 50A/2P | 3 | 0% | 3 | EA | 0 | 0
412 | E3.1 - E4.3 |  |  | Electrical Panel 3B1/XXX | 14 | 0% | 14 | EA | 0 | 0
413 | E3.1 - E4.3 |  |  | Circuit Breaker 15A/2P | 14 | 0% | 14 | EA | 0 | 0
414 | E3.1 - E4.3 |  |  | Circuit Breaker 20A/1P | 126 | 0% | 126 | EA | 0 | 0
415 | E3.1 - E4.3 |  |  | Circuit Breaker 30A/2P | 14 | 0% | 14 | EA | 0 | 0
416 | E3.1 - E4.3 |  |  | Circuit Breaker 50A/2P | 14 | 0% | 14 | EA | 0 | 0
417 | E3.1 - E4.3 |  |  | Electrical Panel 3B2/XXX | 2 | 0% | 2 | EA | 0 | 0
418 | E3.1 - E4.3 |  |  | Circuit Breaker 15A/2P | 2 | 0% | 2 | EA | 0 | 0
419 | E3.1 - E4.3 |  |  | Circuit Breaker 20A/1P | 18 | 0% | 18 | EA | 0 | 0
420 | E3.1 - E4.3 |  |  | Circuit Breaker 30A/2P | 2 | 0% | 2 | EA | 0 | 0
421 | E3.1 - E4.3 |  |  | Circuit Breaker 50A/2P | 2 | 0% | 2 | EA | 0 | 0
422 | E3.1 - E4.3 |  |  | Electrical Panel 3B3/XXX | 3 | 0% | 3 | EA | 0 | 0
423 | E3.1 - E4.3 |  |  | Circuit Breaker 15A/2P | 3 | 0% | 3 | EA | 0 | 0
424 | E3.1 - E4.3 |  |  | Circuit Breaker 20A/1P | 27 | 0% | 27 | EA | 0 | 0
425 | E3.1 - E4.3 |  |  | Circuit Breaker 30A/2P | 3 | 0% | 3 | EA | 0 | 0
426 | E3.1 - E4.3 |  |  | Circuit Breaker 50A/2P | 3 | 0% | 3 | EA | 0 | 0
427 | E3.1 - E4.3 |  |  | Electrical Panel 3B4/XXX | 1 | 0% | 1 | EA | 0 | 0
428 | E3.1 - E4.3 |  |  | Circuit Breaker 15A/2P | 1 | 0% | 1 | EA | 0 | 0
429 | E3.1 - E4.3 |  |  | Circuit Breaker 20A/1P | 10 | 0% | 10 | EA | 0 | 0
430 | E3.1 - E4.3 |  |  | Circuit Breaker 30A/2P | 2 | 0% | 2 | EA | 0 | 0
431 | E3.1 - E4.3 |  |  | Circuit Breaker 50A/2P | 1 | 0% | 1 | EA | 0 | 0
ALLOWANCE
432 |  |  |  | Allowance for Electrical Wiring, Feeders, Grounding and Misc. Electrical Requirements. | 1 | 0% | 1 | LS | 0 | 0
|  |  |  | Electrical Sub Total | [6 empty] | 0
SUB - TOTAL | [9 empty] | 0 | 0
MEP | [9 empty] | 0 | 0

## SITE WORKS
PROJECT
ADDRESS
Date of submission |  | 2023-02-12
Date of plans |  | 2022-04-11
SITE WORKS |  | 0
SR # | Sheet No. | Detail No. | CSI No. | DESCRIPTION | QTY. | WASTE | QTY. W/ WASTE | UNIT | UNIT COST | TOTAL COST | SUB TOTALS
|  |  | 31 00 0 | EARTHWORKS
GRADING
CLEAR AND GRUB
1 |  |  |  | Clear and Grubbing -0.85 Acres | 37224 | 10% | 40946.4 | SF | 0 | 0
TOPSOIL STRIPPING
2 | C-3 |  |  | 3" Topsoil Stripping (Assumed) | 281.64 | 10% | 309.804 | CY | 0 | 0
SHORING
3 | SH-2 | SH-3 |  | Drill & Excavate 24" Shafts Depth: 32'-0" Counts: 90 EA | 2880 | 10% | 3168 | VLF | 0 | 0
4 | SH-2 | SH-3 |  | W16x57 Soldier Beam Depth: 32'-0" Counts: 90 EA | 165904.2 | 10% | 182494.62 | LB | 0 | 0
5 | SH-2 | SH-3 |  | Concrete (3000 Psi) | 334.9333 | 10% | 368.4267 | CY | 0 | 0
6 | SH-2 | SH-3 |  | 3 x Treated Lagging | 3606.55 | 10% | 3967.205 | SF | 0 | 0
7 | SH-2 | SH-3 |  | 4 x Treated Lagging | 6491.79 | 10% | 7140.969 | SF | 0 | 0
8 | C-3 |  |  | Torching Holes In Soldier Beams For Wall Rebars Installation | 90 | 0% | 90 | LOC | 0 | 0
MASS GRADING
9 | C-3 |  |  | Mass Excavation For Building Footprint | 11454.46 | 10% | 12599.906 | CY | 0 | 0
10 | C-5 |  |  | Cut To Achieve Required Grade | 520.77 | 10% | 572.847 | CY | 0 | 0
11 | C-5 |  |  | Fill To Achieve Required Grade | 9.15 | 10% | 10.065 | CY | 0 | 0
HAUL AWAY DIRT
12 |  |  |  | Haul Away of Extra Dirt - 10 CY Truck | 1224.772 | 0% | 1224.772 | TRUCKS | 0 | 0
Note: No Geotechnical report was available for this project.
EROSION & SEDIMENT CONTROL FOR ROUGH GRADING
SILT FENCE
13 | C-12 | C-12 |  | Silt Fence | 576.23 | 10% | 633.853 | LF | 0 | 0
GRAVEL BAGS
14 | C-12 | C-12 |  | Gravel Bags | 573.78 | 10% | 631.158 | LF | 0 | 0
DEWATERING DEVICE
15 | C-12 | C-12 |  | Dewatering Device | 1 | 0% | 1 | EA | 0 | 0
TRASH CONTAINER
16 | C-12 | C-12 |  | Trash Container | 1 | 0% | 1 | EA | 0 | 0
ENCLOSED CONTAINER
17 | C-12 | C-12 |  | Enclosed Container | 1 | 0% | 1 | EA | 0 | 0
CONSTRUCTION ENTRANCE
18 | C-12 | C-12 |  | Construction Entrance | 417 | 10% | 458.7 | SF | 0 | 0
EROSION & SEDIMENT CONTROL FOR PRECISE GRADING
SILT FENCE
19 | C-13 | C-13 |  | Silt Fence | 202 | 10% | 222.2 | LF | 0 | 0
GRAVEL BAGS
20 | C-13 | C-13 |  | Gravel Bags | 245 | 10% | 269.5 | LF | 0 | 0
CONSTRUCTION ENTRANCE
21 | C-13 | C-13 |  | Construction Entrance CASQA TC-1 | 208 | 10% | 228.8 | SF | 0 | 0
INLET PROTECTION
22 | C-13 | C-13 |  | Storm Drain Inlet Protection | 24 | 0% | 24 | EA | 0 | 0
Note: It shows that we are modifying the E&SC items for precise grading so we are assuming that items from the rough grading phase will stay and we will price only the items which are increased or modified for precise grading phase, Please confirm.
|  |  |  | Earthwork Sub Total | [6 empty] | 0
|  |  | 32 00 0 | EXTERIOR IMPROVEMENTS
SITE DEMOLITIONS
23 | C2 |  |  | Removal Of Trees | 14 | 0% | 14 | EA | 0 | 0
24 | C2 |  |  | Remove Ex CMU Block Wall | 86.72 | 0% | 86.72 | LF | 0 | 0
25 | C2 |  |  | Removal Of Chainlink Fence | 52.51 | 0% | 52.51 | LF | 0 | 0
26 | C2 |  |  | Removal Of Light Pole And Base | 1 | 0% | 1 | EA | 0 | 0
27 | C2 |  |  | Cap Ex. Sewer Lateral | 4 | 0% | 4 | EA | 0 | 0
28 | C2 |  |  | Removal Of Conc. Driveway And Walkways | 2363 | 0% | 2363 | SF | 0 | 0
29 | C2 |  |  | Removal Of Chainlink Fence | 48.54 | 0% | 48.54 | LF | 0 | 0
30 | C2 |  |  | Removal Of Wood Fence | 1.63 | 0% | 1.63 | LF | 0 | 0
31 | C2 |  |  | Cap Gas Service And Remove Gas Meter | 1 | 0% | 1 | EA | 0 | 0
32 | C2 |  |  | Removal Of Chainlink Fence | 5.1 | 0% | 5.1 | LF | 0 | 0
33 | C2 |  |  | Removal Of Wood Fence | 2.65 | 0% | 2.65 | LF | 0 | 0
34 | C2 |  |  | Removal Of Wood Fence | 43.88 | 0% | 43.88 | LF | 0 | 0
35 | C2 |  |  | Remove Ex Cmu Block Wall | 50.13 | 0% | 50.13 | LF | 0 | 0
36 | C2 |  |  | Removal Of Stairs | 11 | 0% | 11 | SF | 0 | 0
37 | C2 |  |  | Cap Ex. Water | 3 | 0% | 3 | EA | 0 | 0
38 | C2 |  |  | Removal Of Chainlink Fence | 92.77 | 0% | 92.77 | LF | 0 | 0
39 | C2 |  |  | Removal Of Conc. Box Structure Area: 8 SF | 1 | 0% | 1 | LOC | 0 | 0
40 | C2 |  |  | Removal Of Wood Fence | 10.55 | 0% | 10.55 | LF | 0 | 0
41 | C2 |  |  | Remove Ex Cmu Block Wall | 6.03 | 0% | 6.03 | LF | 0 | 0
42 | C2 |  |  | Demolition Of Single Story Structure And Foundation | 2391 | 0% | 2391 | SF | 0 | 0
43 | C2 |  |  | Removal Of Chainlink Fence | 4 | 0% | 4 | LF | 0 | 0
44 | C2 |  |  | Remove Ex. Landscape Elements(Shrubs,Trees,And Planters) | 6729 | 0% | 6729 | SF | 0 | 0
45 | C2 |  |  | Removal Of Chainlink Fence | 43.66 | 0% | 43.66 | LF | 0 | 0
46 | C2 |  |  | Removal Of Conc. Driveway And Walkways | 69 | 0% | 69 | SF | 0 | 0
47 | C2 |  |  | Removal Of Stairs | 13 | 0% | 13 | SF | 0 | 0
48 | C2 |  |  | Removal Of Wood Fence | 5.16 | 0% | 5.16 | LF | 0 | 0
49 | C2 |  |  | Cap Gas Service And Remove Gas Meter | 1 | 0% | 1 | EA | 0 | 0
50 | C2 |  |  | Removal Of Chainlink Fence | 3.78 | 0% | 3.78 | LF | 0 | 0
51 | C2 |  |  | Removal Of Chainlink Fence | 449.31 | 0% | 449.31 | LF | 0 | 0
52 | C2 |  |  | Removal Of Chainlink Fence | 34.79 | 0% | 34.79 | LF | 0 | 0
53 | C2 |  |  | Removal Of Wood Fence | 72.28 | 0% | 72.28 | LF | 0 | 0
54 | C2 |  |  | Removal Of Chainlink Fence | 154.04 | 0% | 154.04 | LF | 0 | 0
55 | C2 |  |  | Remove Ex CMU Block Wall | 50.27 | 0% | 50.27 | LF | 0 | 0
56 | C2 |  |  | Remove Ex. Water Line And Ex. Water Meter | 3 | 0% | 3 | EA | 0 | 0
57 | C2 |  |  | Removal Of Chainlink Fence | 66.06 | 0% | 66.06 | LF | 0 | 0
58 | C2 |  |  | Removal Of Wood Fence | 10.38 | 0% | 10.38 | LF | 0 | 0
59 | C2 |  |  | Remove Ex Cmu Block Wall | 8.34 | 0% | 8.34 | LF | 0 | 0
60 | Sheet-01 |  |  | Remove Ex. Firehydrant | 2 | 0% | 2 | EA | 0 | 0
61 | Sheet-01 |  |  | Remove Ex. Water Meter | 3 | 0% | 3 | EA | 0 | 0
62 | Sheet-02 |  |  | Remove Ex. 8" Vcp Sewer | 164.53 | 0% | 164.53 | LF | 0 | 0
63 | Sheet-03 |  |  | Remove Landscape Elements | 468 | 0% | 468 | SF | 0 | 0
64 | Sheet-03 |  |  | Remove Ex. Intersection | 1 | 0% | 1 | EA | 0 | 0
65 | Sheet-03 |  |  | Remove Ex. Asphalt Concrete Pavement | 6794 | 0% | 6794 | SF | 0 | 0
66 | Sheet-03 |  |  | Remove Ex. Curb And Gutter | 258.93 | 0% | 258.93 | LF | 0 | 0
67 | Sheet-03 |  |  | Remove Ex. Concrete Driveway And Sidewalk | 2088 | 0% | 2088 | SF | 0 | 0
68 | Sheet-03 |  |  | Remove Gutter | 134.67 | 0% | 134.67 | LF | 0 | 0
69 | Sheet-03 |  |  | Haul Away of Demolished Items | 1 | 0% | 1 | LS | 0 | 0
PROTECTIONS
70 | Sheet-03 |  |  | Allowance For Protection of Following Items | 1 | 0% | 1 | LS | 0 | 0
71 | Sheet-03 |  |  | Protect Ex. Sign | 1 | 0% | 1 | EA
72 | Sheet-04 |  |  | Protect Ex. Utility Pole | 2 | 0% | 2 | EA
73 | Sheet-04 |  |  | Protect Ex. Water Meter | 5 | 0% | 5 | EA
ABANDON EXISTING UTILITIES
74 | Sheet-01 |  |  | Cut & Abandon 6" CIP Water Main | 1 | 0% | 1 | LOC | 0 | 0
75 | Sheet-01 |  |  | Cut & Abandon 4" CIP Water Main | 1 | 0% | 1 | LOC | 0 | 0
REMOVE AND REPLACE OF PAVEMENT FOR UTILTIES
76 | Sheet-01 |  |  | Sawcut Pavements | 681.57 | 10% | 749.727 | LF | 0 | 0
77 | Sheet-01 |  |  | Sawcut Pavement, Remove And Replace For Utilities | 1411 | 10% | 1552.1 | SF | 0 | 0
78 | Sheet-01 |  |  | Grind and Overlay Asphalt Pavement - Thickness: 2" | 321.82 | 10% | 354.002 | SF | 0 | 0
|  |  |  | Site Demolitions Sub Total | [6 empty] | 0
ASPHALT PAVEMENT
79 | Sheet-3 | Sheet-3 |  | 5" Asphaltic Concrete Pavement | 7303 | 10% | 8033.3 | SF | 0 | 0
80 | Sheet-3 | Sheet-3 |  | 9" Aggregate Base | 202.8611 | 10% | 223.1472 | CY | 0 | 0
81 | Sheet-3 | Sheet-3 |  | Compacted Subgrade | 7303 | 10% | 8033.3 | SF | 0 | 0
|  |  |  | Asphalt Pavement Sub Total | [6 empty] | 0
CONCRETE PAVEMENT
82 | L1.01 | Assumed | 5.5611 | 6" Thick PCC Pavement | 273 | 10% | 300.3 | SF | 0 | 0
83 | L1.01 | Assumed |  | 4" Aggregate Base | 3.3771 | 10% | 3.7148 | CY | 0 | 0
84 | L1.01 | Assumed |  | #3 Bars @ 18" OC | 164.2368 | 10% | 180.6605 | LB | 0 | 0
85 | L1.01 | Assumed |  | Sawcut Control Joint | 38.22 | 10% | 42.042 | LF | 0 | 0
86 | L1.01 | Assumed |  | Expansion Joint | 21.84 | 10% | 24.024 | LF | 0 | 0
87 | L1.01 | Assumed |  | 6" Edge Form | 95.2 | 10% | 104.72 | LF | 0 | 0
Note: we have assumed details for concrete pavement.
|  |  |  | Concrete Pavement Sub Total | [6 empty] | 0
CONCRETE PAVERS
88 | L1.01 | L0.01 |  | Natural Grey Concrete Pavers | 2635 | 10% | 2898.5 | SF | 0 | 0
89 | L1.01 | Assumed | 35.8555 | 4" Thick PCC Concrete (4000 Psi) | 2635 | 10% | 2898.5 | SF | 0 | 0
90 | L1.01 | Assumed |  | #3 Bars @ 18" OC | 1585.216 | 10% | 1743.7376 | LB | 0 | 0
91 | L1.01 | Assumed |  | Sawcut Control Joint | 368.9 | 10% | 405.79 | LF | 0 | 0
92 | L1.01 | Assumed |  | Expansion Joint | 210.8 | 10% | 231.88 | LF | 0 | 0
93 | L1.01 | Assumed |  | 4" Edge Form | 1191.89 | 10% | 1311.079 | LF | 0 | 0
Note: We have assumed details for concrete paver base.
|  |  |  | Concrete Pavers Sub Total | [6 empty] | 0
CONCRETE SIDEWALK
94 | Sheet-03 | A/C6 | 18.0162 | 4" Thick PCC Concrete (4000 Psi) Sidewalk | 1324 | 10% | 1456.4 | SF | 0 | 0
95 | L1.01 | A/C6 |  | #3 Bars @ 18" OC | 796.5184 | 10% | 876.1702 | LB | 0 | 0
96 | Sheet-03 | A/C6 |  | Sawcut Control Joint | 185.36 | 10% | 203.896 | LF | 0 | 0
97 | Sheet-03 | A/C6 |  | Expansion Joint | 105.92 | 10% | 116.512 | LF | 0 | 0
98 | Sheet-03 | A/C6 |  | 4" Edge Form | 545.28 | 10% | 599.808 | LF | 0 | 0
|  |  |  | Concrete Sidewalk Sub Total | [6 empty] | 0
CURBS & GUTTERS
99 | C-5 | A1-6 | 3.463 | 6" Concrete Curb 6" Below Grade -Top width 6" -Bottom Width 9" | 136 | 10% | 149.6 | LF | 0 | 0
100 | C-5 | A3-6 | 2.1102 | 6" Concrete Curb & 24" Gutter Repair | 34.53 | 10% | 37.983 | LF | 0 | 0
101 | C-5 | A1-6 | 21.8167 | 8" Concrete Curb & 24" Gutter Repair | 315 | 10% | 346.5 | LF | 0 | 0
102 | Sheet-04 | Sheet-2 | 12.3447 | Construct Longitudinal Gutter 36'' wide | 134.67 | 10% | 148.137 | LF | 0 | 0
|  |  |  | Curbs and Gutter Sub Total | [6 empty] | 0
TRANSFORMER PAD
103 | L1.01 | Assumed | 1.0886 | 4" Thick Concrete Pad (4000 Psi) | 80 | 10% | 88 | SF | 0 | 0
104 | L1.01 | Assumed |  | #4 @ 16" O.C. Each Way | 102.64 | 10% | 112.904 | LB | 0 | 0
105 | L1.01 | Assumed |  | Sawcut Control Joint | 11.2 | 10% | 12.32 | LF | 0 | 0
106 | L1.01 | Assumed |  | Expansion Joint | 6.4 | 10% | 7.04 | LF | 0 | 0
107 | L1.01 | Assumed |  | 4" Edge Form | 36 | 10% | 39.6 | LF | 0 | 0
Note: We have assumed details for transformer pad.
|  |  |  | Transformer Pad Sub Total | [6 empty] | 0
PAVING
108 | L1.00-01 | 8/L1.21 |  | P-101 - Natural Grey Concrete - Color: Natural Grey | 4130 | 10% | 4543 | SF | 0 | 0
109 | L1.01 | 2/L1.20 |  | P-102 - Stabilized Decomposed Granite - Color: Desert Gold - Manufacturer: Southwest Boulder (760)342-5522 | 788 | 10% | 866.8 | SF | 0 | 0
110 | L1.01 | 2/L1.20 |  | Rigid Insulation | 788 | 10% | 866.8 | SF | 0 | 0
111 | L1.01 | 1/L1.20 |  | P-103A - Durasafe Premium95 Resilient Tile - A - 3.25" Thickness - Color: Denim - Manufacturer: Sofsurfaces (519) 882 8799 | 83 | 10% | 91.3 | SF | 0 | 0
112 | L1.01 | 1/L1.20 |  | P-103B - Durasafe Premium95 Resilient Tile - B - 3.25" Thickness - Color: Sedona - Manufacturer: Sofsurfaces (519) 882 8799 | 118 | 10% | 129.8 | SF | 0 | 0
113 | L1.01 | 1/L1.20 |  | P-103C - Durasafe Premium95 Resilient Tile - C - 3.25" Thickness - Color: Sangria - Manufacturer: Sofsurfaces (519) 882 8799 | 145 | 10% | 159.5 | SF | 0 | 0
114 | L1.01 | 1/L1.20 |  | P-103D - Durasafe Premium95 Resilient Tile - D - 3.25" Thickness - Color: Azure - Manufacturer: Sofsurfaces (519) 882 8799 | 108 | 10% | 118.8 | SF | 0 | 0
115 | L1.02-03 | SCH-L0.01 |  | P-104 - 2' X 2' IPE Wood Tile W/ Pedestal System - Fsc Certified Ipe - Color: Brown - Manufacturer: Bison Innovative Products (800) 333 4234 | 2797 | 10% | 3076.7 | SF | 0 | 0
Note: All these pavings are on depressed slab
|  |  |  | Paving Sub Total | [6 empty] | 0
WALLS AND CURBS
WALL TYPE W-101 (42"H) Color: NM189 Manufacture: Nitterhouse
116 | W-2 | 3/L1.20 |  | Split Face CMU Planter Wall | 1207.5 | 10% | 1328.25 | SF | 0 | 0
117 | W-2 | 3/L1.20 |  | CMU Wall Cap | 345 | 10% | 379.5 | LF | 0 | 0
118 | W-2 | 5A/SD-1 |  | 1 #4 Bar Continuous | 276.552 | 10% | 304.2072 | LB | 0 | 0
119 | W-2 | 5A/SD-1 |  | #4 Horizontal Bars @ 24" O.C. | 760.518 | 10% | 836.5698 | LB | 0 | 0
120 | W-2 | 5A/SD-1 |  | #4 Vertical Bars @ 16" O.C. Hooked into Slab | 1139.5103 | 10% | 1253.4613 | LB | 0 | 0
WALL TYPE W-102 (24"H) Color: NM189 Manufacture: Nitterhouse
121 | W-2 | 3/L1.20 |  | Split Face CMU Planter Wall | 1186.99 | 10% | 1305.689 | SF | 0 | 0
122 | W-2 | 3/L1.20 |  | CMU Wall Cap | 547 | 10% | 601.7 | LF | 0 | 0
123 | W-2 | 5A/SD-1 |  | 1 #4 Bar Continuous | 438.4752 | 10% | 482.3227 | LB | 0 | 0
124 | W-2 | 5A/SD-1 |  | #4 Horizontal Bars @ 24" O.C. | 914.2208 | 10% | 1005.6429 | LB | 0 | 0
125 | W-2 | 5A/SD-1 |  | #4 Vertical Bars @ 16" O.C. Hooked into Slab | 1312.0876 | 10% | 1443.2964 | LB | 0 | 0
WALL TYPE W-103 (18"H) Color: NM189 Manufacture: Nitterhouse
126 | W-2 | 3/L1.20 |  | Split Face CMU Planter Wall | 147 | 10% | 161.7 | SF | 0 | 0
127 | W-2 | 3/L1.20 |  | CMU Wall Cap | 98 | 10% | 107.8 | LF | 0 | 0
128 | W-2 | 5A/SD-1 |  | 1 #4 Bar Continuous | 78.5568 | 10% | 86.4125 | LB | 0 | 0
129 | W-2 | 5A/SD-1 |  | #4 Horizontal Bars @ 24" O.C. | 137.4744 | 10% | 151.2218 | LB | 0 | 0
130 | W-2 | 5A/SD-1 |  | #4 Vertical Bars @ 16" O.C. Hooked into Slab | 178.2782 | 10% | 196.1061 | LB | 0 | 0
131 | L1.01 | 6/L1.21 | 16.379 | Cast In Place Concret Curb C-101 - Bottom Width 9-1/2" and Top Width 6" and 6" Above Grade - 1-1/2" w. Formed Skate Deterrent, 36" OC and 18" from Edges - 1-1/2" Radius on top edge both side | 660.05 | 10% | 726.055 | LF | 0 | 0
132 | W-2 | 5A/SD-1 |  | 2 #4 Bar Continuous | 1058.1922 | 10% | 1164.0114 | LB | 0 | 0
|  |  |  | Walls and Curbs Sub Total | [6 empty] | 0
SITE AMENITIES
BENCHES
133 | L1.01-03 | 4/L1.20 |  | M-101 - Built-In Cantilevered Bench -1/4'' Thk. X 2" W. Stl. St. Plate -3/8" Dia. Stl. St. Anchor, Simpson Strong Bolt 2, 1-1/4" Min. From Head Joint, (2) Top @ 4" O.C. & (1 ) Bottom Each Outrigger, W/ Min. 3" Effective Embed | 11.67 | 10% | 12.837 | LF | 0 | 0
134 | L1.01-03 | 4/L1.20 |  | 1 #4 Cont. in Wall @ Bench Height | 9.3547 | 10% | 10.2901 | LB | 0 | 0
135 | L1.01 | 5/L1.20 |  | M-102 - Free Standing Wood Top Bench -3/8" Dia. Hilti Kb-Tz Anchors @ 30" Max. O.C. W/ Min. 3" Effective Embed. -3/8'' Thk. X 3'' W. Stl. St. Plate | 19.19 | 10% | 21.109 | LF | 0 | 0
136 | L1.01-03 | 5/L1.20 |  | Concrete (4000 Psi) | 0.18667 | 10% | 0.20533 | CY | 0 | 0
137 | L1.01-03 | 5/L1.20 |  | (2) #4 Vertical @ Center Of Each 5" W. Conc. Wall | 38.4768 | 10% | 42.3245 | LB | 0 | 0
PLANTER BOXES
138 | L1.01 | SCH/L0.01 |  | M-104 - Natural Cedar Planter Box - 26"(W) X 60"(L) X 28"(H) Provide Ada Accessible Unit - Manufacturer: Eartheasy (888) 451-6752 | 3 | 0% | 3 | EA | 0 | 0
GARDEN BED
139 | L1.01-03 | 8/L1.20 |  | M-105 - Natural Cedar Raised Garden Bed -24"(W) X 60"(L) X 33"(H) W/ Trim Pack Provide Ada Accessible Unit -Manufacturer: Eartheasy (888) 451-6752 | 2 | 0% | 2 | EA | 0 | 0
140 | L1.01-03 | 5/L1.20 |  | Planting Soil | 1.6667 | 10% | 1.8333 | CY | 0 | 0
141 | L1.01-03 | 5/L1.20 |  | 4" Thick Aggregate Wrapped in Fabric | 0.22667 | 10% | 0.24933 | CY | 0 | 0
DECORATIVE ROCKS
142 | L1.01 | 6/L1.20 |  | M-106 - 2' HT LARGE HOP ROCK -Color: Limestone -Epoxy Play to Structure Below -Hand Tight All Side -Manufacturer: UPC PARKS EILEEN MCKENZIE (530) 243-1096 | 1 | 0% | 1 | EA | 0 | 0
143 | L1.01 | 6/L1.20 |  | M-107 - 1'-1"' HT LARGE HOP ROCK -Color: Limestone -Epoxy Play to Structure Below -Hand Tight All Side -Manufacturer: UPC PARKS EILEEN MCKENZIE (530) 243-1096 | 1 | 0% | 1 | EA | 0 | 0
POOL TABLES
144 | L1.01-03 | SCH/L0.01 |  | M-108 - OUTDOOR BUMPER POOL TABLE -Color: Black -Manufacturer: DIAG. 7' OUTDOOR POOL TABLE | 2 | 0% | 2 | EA | 0 | 0
145 | L1.01 | SCH/L0.01 |  | M-109 - 8' x 8' GIANT CHESS MAT -Color: STANDARD -Manufacturer: CHESSHOUSE (800)-348-4749 | 1 | 0% | 1 | EA | 0 | 0
PERGOLA
146 | L1.01 | 7/L1.21 |  | M-110 - Pergola -Color: Powder Coat, To Be Selected -4"X4" Extruded Aluminum Post Columns. -2"X6" Extruded Aluminum Beam -2" Min. Sq. Extruded Aluminum Pickets -Anchor To Roof, Fabricator To Provide Base Plate. -Ipe Paver At Post, 1/4" Max. Gap At Post -Gfci Electrical Outlet Integrated Into Posts -Structure, See Architecture Dwgs. -Ipe Pavers On Pedestal System, See Schedule -Manufacturer: Universal Awning (818) 882-0027 | 151 | 10% | 166.1 | SF | 0 | 0
BIKE RACKS
147 | L1.01 | SCH-L0.01 |  | S-101- Cycloops Circulo Bike Rack -Color: Regal Blue -Manufacturer: Columbia Cascade (800) 547-1940 | 2 | 0% | 2 | EA | 0 | 0
FIBERLGASS PLANTER POTS
148 | L1.02-03 | 2/L1.21 |  | S-103-Fiberglass Planter Pot 28" X 36"Ht -Color: Toast -Old Town Fiberglass (714) 633-3732 | 4 | 0% | 4 | EA | 0 | 0
149 | L1.02-03 | SCH-L0.01 |  | S-113-Fiberglass Planter Pot Custom 96" X 36" X 48"Ht -#RL963648, Gc To Request Customization Of Pot'S Height To Match Parapet Height. V.I.F. 45'' Height | 1 | 0% | 1 | EA | 0 | 0
150 | L1.02-03 | 2/L1.21 |  | S-109-Fiberglass Planter Pot 72" X 36" X 36"Ht -Color: Broze -Old Town Fiberglass (714) 633-3732 | 18 | 0% | 18 | EA | 0 | 0
151 | L1.02-03 | 2/L1.21 |  | S-107 - Fiberglass Planter Pot 60" X 60" X 48"Ht -Color: Broze -Old Town Fiberglass (714) 633-3732 | 3 | 0% | 3 | EA | 0 | 0
152 | L1.02-03 | 2/L1.21 |  | S-108 - Fiberglass Planter Pot 60" X 24" X 36"Ht -Color: Broze -Old Town Fiberglass (714) 633-3732 | 3 | 0% | 3 | EA | 0 | 0
TRASH RECEPTACLE
153 | L1.02-03 | SCH-L0.01 |  | S-114 - Trash Receptacle -Color: Regal Blue -Manufacturer: Columbia Cascade (800) 547-1940 | 2 | 0% | 2 | EA | 0 | 0
STRING LIGHTS
154 | L1.01 | 4/L1.21 |  | String Light | 81.99 | 10% | 90.189 | LF | 0 | 0
155 | L1.01 | 4/L1.21 |  | String Light Posts - 10' H -2" Dia Hot Dip Galvanized and Painted Tube -1 1/2" Dia Eye Bolt Welded and Galvanized | 4 | 0% | 4 | EA | 0 | 0
|  |  |  | Site Amenities Sub Total | [6 empty] | 0
RETAINING WALLS
FOOTINGS
Wall Footing Length: 276'-8" Width: 0'-8" Depth: 1'-10"
156 | W-2 | B/W-3 |  | Concrete (4000 Psi) | 12.6325 | 10% | 13.8958 | CY | 0 | 0
157 | W-2 | B/W-3 |  | (2) #4 Cont. Bars | 443.5573 | 10% | 487.9131 | LB | 0 | 0
158 | W-2 | B/W-3 |  | Formwork Continous Footing | 1018.1456 | 10% | 1119.9602 | SFCA | 0 | 0
159 | W-2 | B/W-3 |  | Excavation | 20.4941 | 10% | 22.5435 | CY | 0 | 0
160 | W-2 | B/W-3 |  | Backfill | 7.8615 | 10% | 8.6477 | CY | 0 | 0
161 | W-2 | B/W-3 |  | #4 Bar in Footing Step Count Step: 02 EA | 6.4128 | 10% | 7.0541 | LB | 0 | 0
WALL
6' High Proto II Block Wall Length: 270'-8" Width: 0'-6" Height: 6'-0"
162 | W-2 | B/W-3 |  | Proto II Blocks CMU Wall -OPT cap Block Top | 1624.02 | 10% | 1786.422 | SF | 0 | 0
163 | W-2 | B/W-3 |  | #4 Horizontal Joint Bar @ 24" OC and 2 at Top | 1084.8454 | 10% | 1193.3299 | LB | 0 | 0
164 | W-2 | B/W-3 |  | Post Tensioning Rod @ 6'-0" OC -Length: 6'-2" hooked into Footing -Bolts and Plate -After tensioning mortar at the bottom and top section of wall | 46.1117 | 0% | 46.1117 | EA | 0 | 0
4' High Proto II Block Wall Length: 6'-0" Width: 0'-6" Height: 4'-0"
165 | W-2 | B/W-3 |  | Proto II Blocks CMU Wall -OPT cap Block Top | 24 | 10% | 26.4 | SF | 0 | 0
166 | W-2 | B/W-3 |  | #4 Horizontal Joint Bar @ 24" OC and 2 at Top | 19.2384 | 10% | 21.1622 | LB | 0 | 0
167 | W-2 | B/W-3 |  | Post Tensioning Rod @ 6'-0" OC -Length: 4'-2" hooked into Footing -Bolts and Plate -After tensioning mortar at the bottom and top section of wall | 2 | 0% | 2 | EA | 0 | 0
WALL
6' Split Face CMU Wall (6") Length: 97'-0" Width: 0'-6" Height: 6'-0"
168 | W-2 | 5A/SD-1 |  | Concrete (4000 Psi) -Extended Slab | 6.287 | 10% | 6.9157 | CY | 0 | 0
169 | W-2 | 5A/SD-1 |  | Formwork Continous Footing | 97 | 10% | 106.7 | SFCA | 0 | 0
170 | W-2 | 5A/SD-1 |  | 6" Wide Split Face CMU Wall | 582 | 10% | 640.2 | SF | 0 | 0
171 | W-2 | 5A/SD-1 |  | 1 #4 Bar Continuous | 77.7552 | 10% | 85.5307 | LB | 0 | 0
172 | W-2 | 5A/SD-1 |  | #4 Horizontal Bars @ 24" O.C. | 311.0208 | 10% | 342.1229 | LB | 0 | 0
173 | W-2 | 5A/SD-1 |  | #4 Vertical Bars @ 16" O.C. Hooked into Footing | 470.6229 | 10% | 517.6852 | LB | 0 | 0
|  |  |  | Retaining Walls Sub Total | [6 empty] | 0
STORM DRAIN SYSTEM
HDPE PIPES
174 | C-7 | C-8 |  | 10" ADS HDPE Pipe | 262.05 | 10% | 288.255 | LF | 0 | 0
175 | C-7 | C-8 |  | Excavation | 90.844 | 10% | 99.9284 | CY | 0 | 0
176 | C-7 | C-8 |  | Gravel Bedding | 7.7217 | 10% | 8.4939 | CY | 0 | 0
177 | C-7 | C-8 |  | Haunch | 28.6906 | 10% | 31.5597 | CY | 0 | 0
178 | C-7 | C-8 |  | Backfill | 49.0558 | 10% | 53.9613 | CY | 0 | 0
179 | C-7 | C-8 |  | 8" ADS HDPE Pipe | 120.04 | 10% | 132.044 | LF | 0 | 0
180 | C-7 | C-8 |  | Excavation | 38.5906 | 10% | 42.4497 | CY | 0 | 0
181 | C-7 | C-8 |  | Gravel Bedding | 3.2802 | 10% | 3.6082 | CY | 0 | 0
182 | C-7 | C-8 |  | Haunch | 10.4929 | 10% | 11.5422 | CY | 0 | 0
183 | C-7 | C-8 |  | Backfill | 23.2509 | 10% | 25.5759 | CY | 0 | 0
184 | C-7 | C-8 |  | 6" ADS HDPE Pipe | 236.31 | 10% | 259.941 | LF | 0 | 0
185 | C-7 | C-8 |  | Excavation | 70.0178 | 10% | 77.0196 | CY | 0 | 0
186 | C-7 | C-8 |  | Gravel Bedding | 5.9515 | 10% | 6.5467 | CY | 0 | 0
187 | C-7 | C-8 |  | Haunch | 15.7868 | 10% | 17.3655 | CY | 0 | 0
188 | C-7 | C-8 |  | Backfill | 46.5618 | 10% | 51.218 | CY | 0 | 0
DUCTILE IRON PIPE
189 | C-7 | C-8 |  | 12" Ductile Iron Pipe | 39.45 | 10% | 43.395 | LF | 0 | 0
190 | C-7 | C-8 |  | Excavation | 14.6111 | 10% | 16.0722 | CY | 0 | 0
191 | C-7 | C-8 |  | Gravel Bedding | 1.2419 | 10% | 1.3661 | CY | 0 | 0
192 | C-7 | C-8 |  | Haunch | 4.3322 | 10% | 4.7654 | CY | 0 | 0
193 | C-7 | C-8 |  | Backfill | 7.89 | 10% | 8.679 | CY | 0 | 0
NDS ATRIUM GRATES AND DRAINS
194 | C-7 | C-8 |  | NDS 9"x9" Grate and Drain -9" Polyolefin Square Atrium Grate -NDS Low Profile Adaptor -6" Universal Locking Outlet and Riser | 20 | 0% | 20 | EA | 0 | 0
195 | C-7 | C-8 |  | NDS 9" Square Brass Grate and Drain -9" NDS Square Brass Grate -NDS Low Profile Adaptor -6" Universal Locking Outlet and Riser | 4 | 0% | 4 | EA | 0 | 0
DRYWELL
196 | C-7 | C-8 |  | Maxwell IV Drywell IV-4-CS-CA -Base Seal Concrete Slurry -Drainage Pipe -Flofast Drainage Screen | 1 | 0% | 1 | EA | 0 | 0
197 | C-7 | C-8 |  | Excavation | 23.9861 | 10% | 26.3847 | CY | 0 | 0
198 | C-7 | C-8 |  | Stabilized Backfill | 4.4483 | 10% | 4.8932 | CY | 0 | 0
199 | C-7 | C-8 |  | Crushed Rock | 11.6296 | 10% | 12.7926 | CY | 0 | 0
200 | C-7 | C-8 |  | Non-Geotextile Sleeve- 140 Mirafi | 580.9 | 10% | 638.99 | SF | 0 | 0
DIVERTER BOX
201 | C-7 | C-8 |  | 3'x3' Precast Conc. Diverter Box with Grate -Rem's Triton CFS Filter -Depth 102" | 1 | 0% | 1 | EA | 0 | 0
202 | C-7 | C-8 |  | Excavation | 2.8333 | 10% | 3.1167 | CY | 0 | 0
PARKWAY DRAIN
203 | C-7 | C-8 |  | Parkway Drain SPPWC 151-2 S=24" -#3 @ 12 " Longitudinal Bars -#3 @ 7" Main Bars -Concrete Base and Edges 6" and Top Width B=4" Min -Angles and Galvanized Steel Angles | 11 | 10% | 12.1 | LF | 0 | 0
204 | C-7 | C-8 |  | Excavation | 0.81481 | 10% | 0.8963 | CY | 0 | 0
MISC. ITEMS
205 | C-7 |  |  | Ductile Iron fitting | 2 | 0% | 2 | EA | 0 | 0
206 | C-7 |  |  | CSF Filter | 1 | 0% | 1 | EA | 0 | 0
207 | C-7 |  |  | 'NO Dumping" Stencil | 1 | 0% | 1 | EA | 0 | 0
208 | C-7 |  |  | Storm Connection To Existing W/ - Tapping Valve and Sleeve | 1 | 0% | 1 | EA | 0 | 0
209 | C-7 |  |  | Trench Drain Per Plumbing | 19 | 10% | 20.9 | LF | 0 | 0
210 | A1.01 |  |  | Foundation Drain | 33 | 0% | 33 | EA | 0 | 0
|  |  |  | Storm System Sub Total | [6 empty] | 0
SANITARY UTILTIIES
211 | Sheet-02 | Assumed |  | 6" Sewer House Lateral per SPPWC 222-2 (D=7') | 46.99 | 10% | 51.689 | LF | 0 | 0
212 | Sheet-02 | Assumed |  | Excavation | 24.3652 | 10% | 26.8017 | CY | 0 | 0
213 | Sheet-02 | Assumed |  | Gravel Bedding | 4.8796 | 10% | 5.3675 | CY | 0 | 0
214 | Sheet-02 | Assumed |  | Backfill | 19.1441 | 10% | 21.0585 | CY | 0 | 0
215 | Sheet-02 | Assumed |  | Shoring (Both Side) | 657.86 | 10% | 723.646 | SF | 0 | 0
216 | Sheet-02 | Assumed |  | Prop. 12" VCP Sewer (D=11') | 164.47 | 10% | 180.917 | LF | 0 | 0
217 | Sheet-02 | Assumed |  | Excavation | 201.0189 | 10% | 221.1208 | CY | 0 | 0
218 | Sheet-02 | Assumed |  | Gravel Bedding | 31.7671 | 10% | 34.9438 | CY | 0 | 0
219 | Sheet-02 | Assumed |  | Backfill | 164.47 | 10% | 180.917 | CY | 0 | 0
220 | Sheet-02 | Assumed |  | Shoring (Both Side) | 3618.34 | 10% | 3980.174 | SF | 0 | 0
Note: we have assumed trench details for sanitary utilities.
MISC. ITEMS
221 | Sheet-02 |  |  | 6" WYE Saddle LACDPW 2025-2 | 2 | 0% | 2 | EA | 0 | 0
222 | Sheet-02 |  |  | Terminal Cleanouts SPPWC 204-2 | 2 | 0% | 2 | EA | 0 | 0
223 | Sheet-02 |  |  | Sanitary Service Connection To Existing W/ - Tapping Valves and Sleeves | 1 | 0% | 1 | EA | 0 | 0
|  |  |  | Sanitary System Sub Total | [6 empty] | 0
WATER UTILITIES
224 | Sheet-01 | Assumed |  | Proposed 4" Water Service | 6.33 | 10% | 6.963 | LF | 0 | 0
225 | Sheet-01 | Assumed |  | Excavation | 1.8756 | 10% | 2.0631 | CY | 0 | 0
226 | Sheet-01 | Assumed |  | Gravel Bedding | 0.52733 | 10% | 0.58006 | CY | 0 | 0
227 | Sheet-01 | Assumed |  | Backfill | 1.327 | 10% | 1.4597 | CY | 0 | 0
228 | Sheet-01 | Assumed |  | Proposed 1" Water Service | 162.62 | 10% | 178.882 | LF | 0 | 0
229 | Sheet-01 | Assumed |  | Excavation | 27.1033 | 10% | 29.8137 | CY | 0 | 0
230 | Sheet-01 | Assumed |  | Gravel Bedding | 9.0042 | 10% | 9.9046 | CY | 0 | 0
231 | Sheet-01 | Assumed |  | Backfill | 18.0689 | 10% | 19.8758 | CY | 0 | 0
232 | Sheet-01 | Assumed |  | Proposed 12" DIP Water Pipe | 479.86 | 10% | 527.846 | LF | 0 | 0
233 | Sheet-01 | Assumed |  | Excavation | 222.1574 | 10% | 244.3731 | CY | 0 | 0
234 | Sheet-01 | Assumed |  | Gravel Bedding | 74.9115 | 10% | 82.4026 | CY | 0 | 0
235 | Sheet-01 | Assumed |  | Backfill | 133.2944 | 10% | 146.6239 | CY | 0 | 0
236 | Sheet-01 | Assumed |  | Proposed 6" DIP Fire Service | 97.55 | 10% | 107.305 | LF | 0 | 0
237 | Sheet-01 | Assumed |  | Excavation | 28.9037 | 10% | 31.7941 | CY | 0 | 0
238 | Sheet-01 | Assumed |  | Gravel Bedding | 8.9737 | 10% | 9.8711 | CY | 0 | 0
239 | Sheet-01 | Assumed |  | Backfill | 19.221 | 10% | 21.1431 | CY | 0 | 0
240 | C-9 | Assumed |  | Proposed 6" Class 200 AWWA C900 PVC Domestic Water Service | 18.92 | 10% | 20.812 | LF | 0 | 0
241 | C-9 | Assumed |  | Excavation | 5.6059 | 10% | 6.1665 | CY | 0 | 0
242 | C-9 | Assumed |  | Gravel Bedding | 1.7405 | 10% | 1.9145 | CY | 0 | 0
243 | C-9 | Assumed |  | Backfill | 3.7279 | 10% | 4.1007 | CY | 0 | 0
244 | C-9 | Assumed |  | Proposed 6" Class 200 AWWA C900 PVC Fire Water Service | 64.79 | 10% | 71.269 | LF | 0 | 0
245 | C-9 | Assumed |  | Excavation | 19.197 | 10% | 21.1167 | CY | 0 | 0
246 | C-9 | Assumed |  | Gravel Bedding | 5.9601 | 10% | 6.5561 | CY | 0 | 0
247 | C-9 | Assumed |  | Backfill | 12.766 | 10% | 14.0426 | CY | 0 | 0
Note: we have assumed trench details for water utilities.
MISC. ITEMS
248 | Sheet-01 |  |  | Install 6" Fire Hydrant | 3 | 0% | 3 | EA | 0 | 0
249 | Sheet-01 |  |  | 1-1/2" Backflow Preventor | 1 | 0% | 1 | EA | 0 | 0
250 | Sheet-01 |  |  | Elbows and Tees Connections | 1 | 0% | 1 | LS | 0 | 0
251 | Sheet-01 |  |  | 4" Domestic Water Meter | 1 | 0% | 1 | EA | 0 | 0
252 | Sheet-01 |  |  | 8" CIP Conn. to 8" DIP | 1 | 0% | 1 | EA | 0 | 0
253 | Sheet-01 |  |  | 12" DIP Conn. to 8" DIP | 1 | 0% | 1 | EA | 0 | 0
254 | C-9 |  |  | 6" Fire Water Service Assembly | 1 | 0% | 1 | EA | 0 | 0
255 | C-9 |  |  | 4" Domestic Water Connection Assembly | 1 | 0% | 1 | EA | 0 | 0
256 | C-9 |  |  | Water Service Connection To Existing W/ - Tapping Valves and Sleeves | 1 | 0% | 1 | EA | 0 | 0
257 | C-9 |  |  | Fire Department Connection To Existing W/ - Tapping Valves and Sleeves | 1 | 0% | 1 | EA | 0 | 0
258 | C-9 |  |  | 6" Reduced Pressure Black Flow preventer A-C10 | 1 | 0% | 1 | EA | 0 | 0
259 | C-9 |  |  | 6" Double Check Detector Assembly | 1 | 0% | 1 | EA | 0 | 0
260 | C-9 |  |  | Thrust Block | 1 | 0% | 1 | EA | 0 | 0
|  |  |  | Water System Sub Total | [6 empty] | 0
GAS UTILITIES
261 | C-9-P-1 | Assumed |  | 3" Yellow PE Gas Line | 21.15 | 10% | 23.265 | LF | 0 | 0
262 | C-9-P-1 | Assumed |  | Excavation | 3.525 | 10% | 3.8775 | CY | 0 | 0
263 | C-9-P-1 | Assumed |  | Concrete Encasement | 0.5875 | 10% | 0.64625 | CY | 0 | 0
264 | C-9-P-1 | Assumed |  | Backfill | 2.9375 | 10% | 3.2313 | CY | 0 | 0
Note: we have assumed trench details for gas utilities.
MISC. ITEMS
265 | C-9-P-1 |  |  | Gas Meter and Regulator Assembly | 1 | 0% | 1 | EA | 0 | 0
266 | C-9-P-1 |  |  | Gas Connection to Existing Main W/ - Tapping Valves and Sleeves | 1 | 0% | 1 | EA | 0 | 0
267 | C-9-P-1 |  |  | Emergency Gas Siesmic Main Shut Off Valve | 1 | 0% | 1 | EA | 0 | 0
268 | C-9-P-1 |  |  | UPC Gas Main Shut Off Valve | 1 | 0% | 1 | EA | 0 | 0
|  |  |  | Gas System Sub Total | [6 empty] | 0
ELECTRICAL UTILITIES
269 | E1.0 | Assumed |  | 2-2" Conduit | 493.46 | 10% | 542.806 | LF | 0 | 0
270 | E1.0 | Assumed |  | Excavation | 41.1217 | 10% | 45.2338 | CY | 0 | 0
271 | E1.0 | Assumed |  | Sand Bedding | 8.7692 | 10% | 9.6461 | CY | 0 | 0
272 | E1.0 | Assumed |  | Backfill | 32.7671 | 10% | 36.0438 | CY | 0 | 0
273 | E1.0 | Assumed |  | 5-5" Conduit | 624.35 | 10% | 686.785 | LF | 0 | 0
274 | E1.0 | Assumed |  | Excavation | 27.7489 | 10% | 30.5238 | CY | 0 | 0
275 | E1.0 | Assumed |  | Sand Bedding | 6.0475 | 10% | 6.6523 | CY | 0 | 0
276 | E1.0 | Assumed |  | Backfill | 24.9034 | 10% | 27.3938 | CY | 0 | 0
277 | E1.0 | Assumed |  | 6-4" Conduit | 180.12 | 10% | 198.132 | LF | 0 | 0
278 | E1.0 | Assumed |  | Excavation | 6.6711 | 10% | 7.3382 | CY | 0 | 0
279 | E1.0 | Assumed |  | Sand Bedding | 1.6183 | 10% | 1.7802 | CY | 0 | 0
280 | E1.0 | Assumed |  | Backfill | 5.6582 | 10% | 6.224 | CY | 0 | 0
Note: we have assumed trench details for electrical utilties utilities.
MISC. ITEMS
281 | E1.0 |  |  | Main Communication Board | 1 | 0% | 1 | EA | 0 | 0
282 | E1.0 |  |  | 2,000 Amps Main Switchgear @ 120/208V, 3Ø, 4W. | 1 | 0% | 1 | EA | 0 | 0
283 | E1.0 |  |  | 2-2" Conduit Stub | 1 | 0% | 1 | EA | 0 | 0
284 | E1.0 |  |  | Pull Box | 1 | 0% | 1 | EA | 0 | 0
285 | E1.0 |  |  | New Surface Mounted Panelboard | 5 | 0% | 5 | EA | 0 | 0
286 | E1.0 |  |  | Outdoor Weatherproof Nema 3R Pull Section | 1 | 0% | 1 | EA | 0 | 0
|  |  |  | Electrical System Sub Total | [6 empty] | 0
FENCE ON PLANTER WALLS
287 | L1.03 | 15/A9.11 |  | Fence on Planter Wall -Height 3'-0" with 12" Embedment into Plater wall -(2) HSS 2"x2"x 3/16" Along the length -HSS 2"x2"x 3/16" 3' Long @ 4' OC along the length -1"x1" Steel Picket @ 4" OC Max. | 48 | 10% | 52.8 | LF | 0 | 0
288 | L1.01 | 8/A9.10 |  | Access Metal Gate -Signage On 12"X12"X1/4" Galv. Stl. Backing Plate -Weld To Stl. Pickets -Knox Box (4400 Series), Welded To Galv. Stl. Backing Plate -Weld To Stl. Pickets -3"X3"X3/16" Galv. Stl. Tube Post Vertical Posts 3 -2"X2"X1/8" Thk. Horiz. Top & Bot. Galv. Stl. Rails, Weld Pickets To Rail -Embeded Steel Base Plates -3/4"X3/4"X1/8" Galv. Stl. Tube Pickets, Typ. | 3 | 0% | 3 | EA | 0 | 0
289 | L1.01 |  |  | Concrete (4000 Psi) -for 3 post per each Gate | 0.785 | 10% | 0.8635 | CY | 0 | 0
290 | L1.01 |  |  | 2-3/4"Ø 8-Inches Long Nelson Studs | 18 | 0% | 18 | EA | 0 | 0
291 | L1.01 |  |  | Formwork Circular | 84.78 | 10% | 93.258 | SFCA | 0 | 0
292 | L1.01 |  |  | Excavation | 2.0606 | 10% | 2.2667 | CY | 0 | 0
293 | L1.01 |  |  | Backfill | 1.2756 | 10% | 1.4032 | CY | 0 | 0
|  |  |  | Fence On Planter Walls Sub Total | [6 empty] | 0
LANDSCAPING
LANDSCAPE HYDROZONE
Planter - 12"
294 | L2.01 | 6/L1.21 |  | Planting Soil | 134.0278 | 10% | 147.4306 | CY | 0 | 0
295 |  |  |  | Planter - 18" | 172
296 | L2.02 | 3/L1.20 |  | 4" Thick 3/8" Drainage Rock | 2.1659 | 10% | 2.3825 | CY | 0 | 0
297 | L2.02 | 3/L1.20 |  | Planting Soil | 7.4321 | 10% | 8.1753 | CY | 0 | 0
298 | L2.02 | 3/L1.20 |  | Drainage Mat with Integreted Filter Fabric | 526.655 | 10% | 579.3205 | SF | 0 | 0
299 | L2.02 | 3/L1.20 |  | Water Proofing | 354.655 | 10% | 390.1205 | SF | 0 | 0
300 | L2.02 | 3/L1.20 |  | Planter Drain 4" Perforated | 2 | 0% | 2 | EA | 0 | 0
301 |  |  |  | Planter - 26" | 828
302 | L2.01-02 | 3/L1.20 |  | 4" Thick 3/8" Drainage Rock | 10.4267 | 10% | 11.4693 | CY | 0 | 0
303 | L2.01-02 | 3/L1.20 |  | Planting Soil | 56.2222 | 10% | 61.8444 | CY | 0 | 0
304 | L2.01-02 | 3/L1.20 |  | Drainage Mat with Integreted Filter Fabric | 2896.9583 | 10% | 3186.6542 | SF | 0 | 0
305 | L2.01-02 | 3/L1.20 |  | Water Proofing | 2068.9583 | 10% | 2275.8542 | SF | 0 | 0
306 | L2.01-02 | 3/L1.20 |  | Planter Drain 4" Perforated | 14 | 0% | 14 | EA | 0 | 0
307 |  |  |  | Planter - 36" | 305
308 | L2.02-03 | 3/L1.20 |  | 4" Thick 3/8" Drainage Rock | 3.8407 | 10% | 4.2248 | CY | 0 | 0
309 | L2.02-03 | 3/L1.20 |  | Planting Soil | 30.1235 | 10% | 33.1358 | CY | 0 | 0
310 | L2.02-03 | 3/L1.20 |  | Drainage Mat with Integreted Filter Fabric | 1697.14 | 10% | 1866.854 | SF | 0 | 0
311 | L2.02-03 | 3/L1.20 |  | Water Proofing | 1392.14 | 10% | 1531.354 | SF | 0 | 0
312 | L2.02-03 | 3/L1.20 |  | Planter Drain 4" Perforated | 25 | 0% | 25 | EA | 0 | 0
313 |  |  |  | Planter - 42" | 579
314 | L2.02-03 | 3/L1.20 |  | 4" Thick 3/8" Drainage Rock | 7.2911 | 10% | 8.0202 | CY | 0 | 0
315 | L2.02-03 | 3/L1.20 |  | Planting Soil | 67.9074 | 10% | 74.6981 | CY | 0 | 0
316 | L2.02-03 | 3/L1.20 |  | Drainage Mat with Integreted Filter Fabric | 2308.24 | 10% | 2539.064 | SF | 0 | 0
317 | L2.02-03 | 3/L1.20 |  | Water Proofing | 1728.33 | 10% | 1901.163 | SF | 0 | 0
318 | L2.02-03 | 3/L1.20 |  | Planter Drain 4" Perforated | 8 | 0% | 8 | EA | 0 | 0
319 |  |  |  | Planter - 48" | 71
320 | L2.02-03 | 3/L1.20 |  | 4" Thick 3/8" Drainage Rock | 0.89407 | 10% | 0.98348 | CY | 0 | 0
321 | L2.02-03 | 3/L1.20 |  | Planting Soil | 9.642 | 10% | 10.6062 | CY | 0 | 0
322 | L2.02-03 | 3/L1.20 |  | Drainage Mat with Integreted Filter Fabric | 424.72 | 10% | 467.192 | SF | 0 | 0
323 | L2.02-03 | 3/L1.20 |  | Water Proofing | 353.72 | 10% | 389.092 | SF | 0 | 0
324 | L2.02-03 | 3/L1.20 |  | Planter Drain 4" Perforated | 4 | 0% | 4 | EA | 0 | 0
TREES
325 | L4.00 | SCH-L4.00 |  | Botanical Name: Cercis canadensis Common Name: Eastern Redbud | 3 | 0% | 3 | EA | 0 | 0
326 | L4.00 | SCH-L4.00 |  | Botanical Name: Chilopsis linearis Common Name: Desert Willow | 7 | 0% | 7 | EA | 0 | 0
327 | L4.00 | SCH-L4.00 |  | Botanical Name: Koelreuteria Paniculata Common Name: Improved Meyer Lemon Tree | 1 | 0% | 1 | EA | 0 | 0
328 | L4.00 | SCH-L4.00 |  | Botanical Name: Citrus reticulata 'Owari' Common Name: Owari Satsuma Mandarin Tree | 1 | 0% | 1 | EA | 0 | 0
329 | L4.00 | SCH-L4.00 |  | Botanical Name: Citrus x sinensis Common Name: Orange Tree | 1 | 0% | 1 | EA | 0 | 0
330 | L4.00 | SCH-L4.00 |  | Botanical Name: Platanus x acerfolia 'Bloodgood' Common Name: Bloodgood London Plane Tree | 4 | 0% | 4 | EA | 0 | 0
331 | L4.00 | SCH-L4.00 |  | Botanical Name: Searsia lancea Common Name: African Sumac | 6 | 0% | 6 | EA | 0 | 0
332 | L4.00 | SCH-L4.00 |  | Existing Trees to be Protected in Place | 2 | 0% | 2 | EA | 0 | 0
SHRUBS
333 | L4.00 | SCH-L4.00 |  | Botanical Name: Callistemon citrinus 'Little John' Common Name: Little John Dwarf Bottlebrush | 25 | 0% | 25 | EA | 0 | 0
334 | L4.00 | SCH-L4.00 |  | Botanical Name: Leucadendron 'Jester' Common Name: Sunshine Conebush | 14 | 0% | 14 | EA | 0 | 0
335 | L4.00 | SCH-L4.00 |  | Botanical Name: Limonium perezii Common Name: Sea Lavender | 22 | 0% | 22 | EA | 0 | 0
336 | L4.00 | SCH-L4.00 |  | Botanical Name: Myrtus communis compacta Common Name: Dwarf Myrtle | 18 | 0% | 18 | EA | 0 | 0
337 | L4.00 | SCH-L4.00 |  | Botanical Name: Olea europaea 'Little Ollie' Common Name: Little Ollie | 11 | 0% | 11 | EA | 0 | 0
338 | L4.00 | SCH-L4.00 |  | Botanical Name: Perovskia atriplicifolia Common Name: Russian Sage | 24 | 0% | 24 | EA | 0 | 0
339 | L4.00 | SCH-L4.00 |  | Botanical Name: Phormium tenax Common Name: New Zealand Flax | 7 | 0% | 7 | EA | 0 | 0
340 | L4.00 | SCH-L4.00 |  | Botanical Name: Phormium tenax, 'Jack Spratt' Common Name: Jack Spratt New Zealand Flax | 31 | 0% | 31 | EA | 0 | 0
341 | L4.00 | SCH-L4.00 |  | Botanical Name: Rhaphiolepsis india 'Pink Lady' Common Name: Pink Lady Indian Hawthorn | 85 | 0% | 85 | EA | 0 | 0
342 | L4.00 | SCH-L4.00 |  | Botanical Name: Ribes aureum Common Name: Golden Currant | 3 | 0% | 3 | EA | 0 | 0
343 | L4.00 | SCH-L4.00 |  | Botanical Name: Rosmarinus officinalis 'Tuscan Blue' Common Name: Tuscan Blue Rosemary | 31 | 0% | 31 | EA | 0 | 0
344 | L4.00 | SCH-L4.00 |  | Botanical Name: Rosmarinus officinalis 'Blue Spires' Common Name: Blue Spires Rosemary | 23 | 0% | 23 | EA | 0 | 0
345 | L4.00 | SCH-L4.00 |  | Botanical Name: Salvia apiana Common Name: White Sage | 3 | 0% | 3 | EA | 0 | 0
346 | L4.00 | SCH-L4.00 |  | Botanical Name: Westringia fruticosa 'Blue Gem' Common Name: Blue Gem Costal Rosemary | 73 | 0% | 73 | EA | 0 | 0
SUCCULENTS
347 | L4.00 | SCH-L4.00 |  | Botanical Name: Aeonium haworthii Common Name: Pinwheel | 48 | 0% | 48 | EA | 0 | 0
348 | L4.00 | SCH-L4.00 |  | Botanical Name: Aeonium 'Kiwi' Common Name: Kiwi Aeonium | 13 | 0% | 13 | EA | 0 | 0
349 | L4.00 | SCH-L4.00 |  | Botanical Name: Aeonium 'Mint Saucer' Common Name: Green Aeonium | 11 | 0% | 11 | EA | 0 | 0
350 | L4.00 | SCH-L4.00 |  | Botanical Name: Agave attenuata Common Name: Foxtail Agave | 6 | 0% | 6 | EA | 0 | 0
351 | L4.00 | SCH-L4.00 |  | Botanical Name: Agave 'Blue Flame' Common Name: Blue Flame Agave | 6 | 0% | 6 | EA | 0 | 0
352 | L4.00 | SCH-L4.00 |  | Botanical Name: Agave 'Blue Glow' Common Name: Blue Glow Agave | 4 | 0% | 4 | EA | 0 | 0
353 | L4.00 | SCH-L4.00 |  | Botanical Name: Hesperaloe parviflora 'Brakelights' Common Name: Yucca | 10 | 0% | 10 | EA | 0 | 0
354 | L4.00 | SCH-L4.00 |  | Botanical Name: Kalanchoe thyrisiflora Common Name: Paddle Plant | 92 | 0% | 92 | EA | 0 | 0
355 | L4.00 | SCH-L4.00 |  | Botanical Name: Sedum 'Angelina' Common Name: Angelina Stonecrop | 84 | 0% | 84 | EA | 0 | 0
356 | L4.00 | SCH-L4.00 |  | Botanical Name: Senecio serpens Common Name: Blue Chalksticks | 50 | 0% | 50 | EA | 0 | 0
VINES
357 | L4.00 | SCH-L4.00 |  | Botanical Name: Clystostoma callistegioides Common Name: Lavender Trumpet Vine | 7 | 0% | 7 | EA | 0 | 0
GRASSES AND GROUNDCOVERS
358 | L4.00 | SCH-L4.00 |  | Botanical Name: Carex tumulicola Common Name: Berkeley Sedge | 160 | 0% | 160 | EA | 0 | 0
359 | L4.00 | SCH-L4.00 |  | Botanical Name: Dianella revoluta Common Name: Flax Lily | 120 | 0% | 120 | EA | 0 | 0
360 | L4.00 | SCH-L4.00 |  | Botanical Name: Dietes bicolor Common Name: Fortnight Lily | 13 | 0% | 13 | EA | 0 | 0
361 | L4.00 | SCH-L4.00 |  | Botanical Name: Festuca glauca Common Name: Blue Fescue | 48 | 0% | 48 | EA | 0 | 0
362 | L4.00 | SCH-L4.00 |  | Botanical Name: Juncus patens Common Name: Common Rush | 31 | 0% | 31 | EA | 0 | 0
363 | L4.00 | SCH-L4.00 |  | Botanical Name: Leymus condensatus 'Canyon Prince' Common Name: Canyon Prince Giant Rye Grass | 40 | 0% | 40 | EA | 0 | 0
364 | L4.00 | SCH-L4.00 |  | Botanical Name: Muhlenbergia dubia Common Name: Pine Muhly | 32 | 0% | 32 | EA | 0 | 0
365 | L4.00 | SCH-L4.00 |  | Botanical Name: Muhlenbergia rigens Common Name: Deer Grass | 30 | 0% | 30 | EA | 0 | 0
366 | L4.00 | SCH-L4.00 |  | Botanical Name: Pennisetum orientale Common Name: Fountain Grass | 11 | 0% | 11 | EA | 0 | 0
367 | L4.00 | SCH-L4.00 |  | Botanical Name: Salvia chamaedryoides Common Name: Blue Sage | 79 | 0% | 79 | EA | 0 | 0
MULCH
368 |  | L4.20 |  | Layer Of Wood Chip Mulch - 3" Thick | 44.9352 | 10% | 49.4287 | CY | 0 | 0
PLANTER DRAINAGE
369 | L1.01-03 | 1,2,3/L1.21 |  | Planter Drainage on Structure | 36 | 0% | 36 | EA | 0 | 0
ROOT CONTROL BARRIER
370 | L1.01 | 5/L1.21 |  | Root Control Barrier -24" Deep | 171.51 | 10% | 188.661 | LF | 0 | 0
IRRIGATION
PIPING
371 | L3.01 | L3.10 |  | Mainline 1-1/2" Irrigation Line | 306.76 | 10% | 337.436 | LF | 0 | 0
372 | L3.01 | L3.10 |  | Excavation | 68.1689 | 10% | 74.9858 | CY | 0 | 0
373 | L3.01 | L3.10 |  | Sand Backfill | 17.0422 | 10% | 18.7464 | CY | 0 | 0
374 | L3.01 | L3.10 |  | Backfill | 50.9873 | 10% | 56.086 | CY | 0 | 0
375 | L3.01 | L3.10 |  | Mainline 1-1/4" Irrigation Line | 153.64 | 10% | 169.004 | LF | 0 | 0
376 | L3.01 | L3.10 |  | Excavation | 34.1422 | 10% | 37.5564 | CY | 0 | 0
377 | L3.01 | L3.10 |  | Sand Backfill | 8.5356 | 10% | 9.3891 | CY | 0 | 0
378 | L3.01 | L3.10 |  | Backfill | 25.5584 | 10% | 28.1142 | CY | 0 | 0
379 | L3.01 | L3.10 |  | Mainline 1" Irrigation Line | 26.15 | 10% | 28.765 | LF | 0 | 0
380 | L3.01 | L3.10 |  | Excavation | 5.8111 | 10% | 6.3922 | CY | 0 | 0
381 | L3.01 | L3.10 |  | Sand Backfill | 1.4528 | 10% | 1.5981 | CY | 0 | 0
382 | L3.01 | L3.10 |  | Backfill | 4.353 | 10% | 4.7883 | CY | 0 | 0
383 | L3.01 | L3.10 |  | Lateral 1" Irrigation Line | 289 | 10% | 317.9 | LF | 0 | 0
384 | L3.01 | L3.10 |  | Excavation | 64.2222 | 10% | 70.6444 | CY | 0 | 0
385 | L3.01 | L3.10 |  | Sand Backfill | 16.0556 | 10% | 17.6611 | CY | 0 | 0
386 | L3.01 | L3.10 |  | Backfill | 48.1074 | 10% | 52.9181 | CY | 0 | 0
PIPLINES
387 | L3.01-05 |  |  | Lateral 1" Irrigation Line | 636.14 | 10% | 699.754 | LF | 0 | 0
388 | L3.03-05 |  |  | Lateral 1" Irrigation Line -Surface | 374.26 | 10% | 411.686 | LF | 0 | 0
389 | L3.05 |  |  | Mainline 1" Irrigation Line -Surface | 68.21 | 10% | 75.031 | LF | 0 | 0
DRIPLINES
390 | L3.01-05 |  |  | Irrigation Drip Line-HDL-06-12-CV | 4514 | 10% | 4965.4 | SF | 0 | 0
FIXTURES
391 | L3.01 |  |  | SCH-40 PVC Sleeves | 76.74 | 10% | 84.414 | LF | 0 | 0
392 | L3.01 |  |  | AVR-075-Air Relief Valve | 7 | 0% | 7 | EA | 0 | 0
393 | L3.01-06 |  |  | Control Wire Stud Out from Floor | 8 | 0% | 8 | EA | 0 | 0
394 | L3.01 |  |  | CP100B-Munro Complete Pro II Booster Pump | 1 | 0% | 1 | EA | 0 | 0
395 | L3.01-03 |  |  | ECO-ID-Drip Operation Indicator | 9 | 0% | 9 | EA | 0 | 0
396 | L3.01 |  |  | Febco - 825YA-Size 1-1/2" | 1 | 0% | 1 | EA | 0 | 0
397 | L3.01 |  |  | Flomec-QS-200-1 1/2" | 1 | 0% | 1 | EA | 0 | 0
398 | L3.01 |  |  | Hunter-A2C-1200-SS w/(2) A2M-600 Expansion Modules | 1 | 0% | 1 | EA | 0 | 0
399 | L3.01-05 |  |  | Hunter-HQ33D-RC Quick Coupler Valve | 10 | 0% | 10 | EA | 0 | 0
400 | L3.01-05 |  |  | Hunter-ICV-FS w/AS-ADJ - 1" | 6 | 0% | 6 | EA | 0 | 0
401 | L3.01-05 |  |  | Hunter-ICZ-101-LF-25 for .5-20 GPM | 11 | 0% | 11 | EA | 0 | 0
402 | L3.01-05 |  |  | Hunter-RZWS-18-CV | 46 | 0% | 46 | EA | 0 | 0
403 | L3.01 |  |  | Hunter-Solar Sync Sen Wired Solar Sync Sensor | 1 | 0% | 1 | EA | 0 | 0
404 | L3.01-03 |  |  | Lateral Line Penetraion Stub | 22 | 0% | 22 | EA | 0 | 0
405 | L3.01-06 |  |  | Mainline Penetrarion Stub out from Floor | 8 | 0% | 8 | EA | 0 | 0
406 | L3.01-03 |  |  | Nibco-T-111 Gate Valve 2 1/2" and Smaller | 7 | 0% | 7 | EA | 0 | 0
407 | L3.01-03 |  |  | PLD-BV-Manual FLush Valve | 27 | 0% | 27 | EA | 0 | 0
408 | L3.01-05 |  |  | PLD-LOC-050-Drip Connector | 62 | 0% | 62 | EA | 0 | 0
409 | L3.01-03 |  |  | Side Wall Penetration | 16 | 0% | 16 | EA | 0 | 0
410 | L3.01 |  |  | Superior-3300 Series-Normally Open | 1 | 0% | 1 | EA | 0 | 0
411 | L3.01-06 |  |  | Watts-L223-HP-1 1/2" | 6 | 0% | 6 | EA | 0 | 0
412 | C-9 |  |  | 1-1/2"Irrigation Water Service Connection | 1 | 0% | 1 | EA | 0 | 0
413 | C-9 |  |  | 1-1/2" IRR water Connection Assembly | 1 | 0% | 1 | EA | 0 | 0
414 | C-9 |  |  | 1-1/2" IRR water meter | 1 | 0% | 1 | EA | 0 | 0
415 | L3.02-06 |  |  | Control Wire Conduit | 525.17 | 10% | 577.687 | LF | 0 | 0
416 | L3.02-04 |  |  | Non-Pressurized Lateral Routing | 351.93 | 10% | 387.123 | LF | 0 | 0
417 | L3.04-06 |  |  | Copper Mainline Routing-1" | 301.37 | 10% | 331.507 | LF | 0 | 0
418 | L3.02 |  |  | Copper Mainline Routing-1-1/4" | 228.08 | 10% | 250.888 | LF | 0 | 0
|  |  |  | Landscaping and Irrigation Sub Total | [6 empty] | 0
MISC ITEMS
419 | Sheet-3 |  |  | Adjust Pull Box to Grade | 2 | 0% | 2 | EA | 0 | 0
|  |  |  | Misc. Items Sub Total | [6 empty] | 0
SUB - TOTAL | [9 empty] | 0 | 0
TOTAL SITE WORKS | [9 empty] | 0
EXCLUSIONS:
Photovoltaic Solar System
Transformer
Outdoor Lounge Furniture(By Owner)
Outdoor Dining Furniture(By Owner)
Outdoor Grill-(By Owner)
Outdoor Patio Furniture-(By Owner)
Anything not Mentioned above