## SUMMARY
PROJECT | -
ADDRESS | -
GENERAL REQUIREMENTS
| Mobilization & General Conditions | 0
| Supervision & Inspection | 0
TOTAL GENERAL REQUIREMENTS |  | 0
STEEL
| STRUCTURAL STEEL | 0
| MISC. METALS | 0
TOTAL STEEL |  | 0
TOTAL BID |  | 0
Next Tab For Detailed Estimate

## STRUCTURAL STEEL
PROJECT |  | -
ADDRESS |  | -
Date of submission |  | 2022-12-05
Date of plans |  | 2022-10-14
STRUCTURAL STEEL |  | 0
SR # | Sheet No. | Detail No. |  | DESCRIPTION | QTY | WASTE | QTY. W/ WASTE | UNIT | UNIT COST | TOTAL COST | SUB TOTALS
|  |  | 05 00 00 | METALS
FIRST FLOOR FRAMING
COLUMNS
1 | S201-205 | Schedule/S201 |  | Column C1 Section: HSS 6X6X3/8 Counts: 09 EA | 4939.5025 | 5% | 5186.4776 | LB | 0 | 0
2 | S201-205 | Schedule/S201 |  | Column C2 Section: HSS 8X6X5/8 Counts: 11 EA | 10547.2414 | 5% | 11074.6035 | LB | 0 | 0
3 | S201-205 | Schedule/S201 |  | Column C3 Section: HSS 8X8X3/8 Counts: 10 EA | 7066.875 | 5% | 7420.2188 | LB | 0 | 0
4 | S201-205 | Schedule/S201 |  | Column C4 Section: HSS 12X12X1/2 Counts: 03 EA | 4354.9314 | 5% | 4572.678 | LB | 0 | 0
5 | S201-205 | Schedule/S201 |  | Column C5 Section: W-12X72 Counts: 02 EA | 2747.952 | 5% | 2885.3496 | LB | 0 | 0
6 | S201-205 | Schedule/S201 |  | Misc. Columns Section: HSS 12X4X1/4 Counts: 01 EA | 613.225 | 5% | 643.8863 | LB | 0 | 0
7 | S201-205 | Schedule/S201 |  | Misc. Columns Section: HSS 20X4X1/4 Counts: 02 EA | 1872.925 | 5% | 1966.5712 | LB | 0 | 0
8 | S201-205 | Schedule/S201 |  | Misc. Columns Section: HSS 4X4X1/4 Counts: 02 EA | 466.0069 | 5% | 489.3072 | LB | 0 | 0
9 | S201-205 | Schedule/S201 |  | Misc. Columns Section: HSS 8X8X3/8 Counts: 02 EA | 1206.08 | 5% | 1266.384 | LB | 0 | 0
BASE PLATES
10 | S201-205 | Schedule/S201 |  | Size: 1'-0"x1'-0"x7/8" W/ - (4) 3/4" Dia. A307 Anchor Bolts | 34 | 0% | 34 | EA. | 0 | 0
11 | S201-205 | Schedule/S201 |  | Size: 1'-4"x1'-4"x7/8" W/ - (4) 3/4" Dia. A307 Anchor Bolts | 6 | 0% | 6 | EA. | 0 | 0
12 | S201-205 | Schedule/S201 |  | Size: 7/8" L- Base Plate W/ - (4) 3/4" Dia. A307 Anchor Bolts | 2 | 0% | 2 | EA. | 0 | 0
SECOND FLOOR FRAMING
COLUMNS/POSTS
13 | S201-205 | Schedule/S201 |  | Column C1 Section: HSS 6X6X3/8 Counts: 03 EA | 1483.92 | 5% | 1558.116 | LB | 0 | 0
14 | S201-205 | Schedule/S201 |  | Column C2 Section: HSS 8X6X5/8 Counts: 11 EA | 10073.0825 | 5% | 10576.7366 | LB | 0 | 0
15 | S201-205 | Schedule/S201 |  | Column C3 Section: HSS 8X8X3/8 Counts: 08 EA | 3919.76 | 5% | 4115.748 | LB | 0 | 0
16 | S201-205 | Schedule/S201 |  | Column C4 Section: HSS 12X12X1/2 Counts: 03 EA | 4107.78 | 5% | 4313.169 | LB | 0 | 0
17 | S201-205 | Schedule/S201 |  | Column C5 (02 EA.) Section: W-12X72 Counts: 02 EA | 2592 | 5% | 2721.6 | LB | 0 | 0
18 | S201-205 | Schedule/S201 |  | HSS 12X4X1/4 (01 EA.) | 464.76 | 5% | 487.998 | LB | 0 | 0
19 | S201-205 | Schedule/S201 |  | HSS 20X4X1/4 (02 EA.) | 1419.48 | 5% | 1490.454 | LB | 0 | 0
20 | S201-205 | Schedule/S201 |  | HSS 6X6X3/8 (01 EA.) | 494.64 | 5% | 519.372 | LB | 0 | 0
21 | S201-205 | Schedule/S201 |  | HSS 8X8X3/8 (04 EA.) | 2713.68 | 5% | 2849.364 | LB | 0 | 0
PLATES
22 | S201-205 |  |  | 1/2" Cap Plates | 11 | 0% | 11 | EA. | 0 | 0
23 | S201-205 |  |  | 1/4" Cap Plates | 40 | 0% | 40 | EA. | 0 | 0
24 | S201-205 |  |  | 1/4" Gusset Plates | 141.5 | 0% | 141.5 | EA. | 0 | 0
25 | S201-205 |  |  | 1/4" Bent Plates | 572.5 | 5% | 601.125 | LF | 0 | 0
26 | S201-205 |  |  | 10GA. Closure Plate | 153.1 | 5% | 160.755 | LF | 0 | 0
27 | S201-205 |  |  | 1/4" Stiffener Plates | 1947.75 | 0% | 1947.75 | EA. | 0 | 0
BEAMS
28 | S201-205 |  |  | HSS-12X6X3/8 | 12285.009 | 5% | 12899.2595 | LB | 0 | 0
29 | S201-205 |  |  | HSS-12X8X5/8 | 2152.506 | 5% | 2260.1313 | LB | 0 | 0
30 | S201-205 |  |  | HSS-2X2X1/4 | 355.437 | 5% | 373.2089 | LB | 0 | 0
31 | S201-205 |  |  | HSS-4X4X1/4 | 141.636 | 5% | 148.7178 | LB | 0 | 0
32 | S201-205 |  |  | HSS-8X4X3/8 | 6809.544 | 5% | 7150.0212 | LB | 0 | 0
33 | S201-205 |  |  | W-12X19 | 23755.7 | 5% | 24943.485 | LB | 0 | 0
34 | S201-205 |  |  | W-12X26 | 1588.6 | 5% | 1668.03 | LB | 0 | 0
35 | S201-205 |  |  | W-14X22 | 6358 | 5% | 6675.9 | LB | 0 | 0
36 | S201-205 |  |  | W-14X26 | 748.8 | 5% | 786.24 | LB | 0 | 0
37 | S201-205 |  |  | W-16X26 | 6076.2 | 5% | 6380.01 | LB | 0 | 0
38 | S201-205 |  |  | W-16X31 | 16839.2 | 5% | 17681.16 | LB | 0 | 0
39 | S201-205 |  |  | W-16X77 | 2448.6 | 5% | 2571.03 | LB | 0 | 0
40 | S201-205 |  |  | W-18X35 | 13895 | 5% | 14589.75 | LB | 0 | 0
41 | S201-205 |  |  | W-18X40 | 1608 | 5% | 1688.4 | LB | 0 | 0
42 | S201-205 |  |  | W-21X44 | 7532.8 | 5% | 7909.44 | LB | 0 | 0
43 | S201-205 |  |  | W-21X48 | 2270.4 | 5% | 2383.92 | LB | 0 | 0
44 | S201-205 |  |  | W-24X55 | 2596 | 5% | 2725.8 | LB | 0 | 0
45 | S201-205 |  |  | W-24X68 | 13464 | 5% | 14137.2 | LB | 0 | 0
46 | S201-205 |  |  | W-24X76 | 3427.6 | 5% | 3598.98 | LB | 0 | 0
47 | S201-205 |  |  | W-27X84 | 3729.6 | 5% | 3916.08 | LB | 0 | 0
48 | S201-205 |  |  | W-30X108 | 11923.2 | 5% | 12519.36 | LB | 0 | 0
49 | S201-205 |  |  | W-30X132 | 6270 | 5% | 6583.5 | LB | 0 | 0
50 | S201-205 |  |  | W-30X90 | 5589 | 5% | 5868.45 | LB | 0 | 0
C-CHANNELS
51 | S201-205 |  |  | C-9X20 | 744 | 5% | 781.2 | LB | 0 | 0
STEEL ANGLE
52 | S201-205 |  |  | L-4X4X1/4 | 3624.06 | 5% | 3805.263 | LB | 0 | 0
53 | S201-205 |  |  | L-3X3X1/4 | 282.24 | 5% | 296.352 | LB | 0 | 0
54 | S201-205 |  |  | L-4X4X5/16 | 205.82 | 5% | 216.111 | LB | 0 | 0
55 | S201-205 |  |  | L-5X5X3/8 | 595.32 | 5% | 625.086 | LB | 0 | 0
56 | S201-205 |  |  | L-2X2X3/8 | 40.8148 | 5% | 42.8555 | LB | 0 | 0
METAL DECKING
57 | S201-205 | 1,10/S103 |  | 3" 20GA. Metal Deck (VERCO W3 Formlock) | 17088.8 | 5% | 17943.24 | SF | 0 | 0
58 | S201-205 | 6/S103 |  | 1-1/2" 18GA. Metal Deck | 1758 | 5% | 1845.9 | SF | 0 | 0
MAIN ROOF, MANSARD & HIGH ROOF FRAMING
COLUMNS
59 | S201-205 | Schedule/S201 |  | Column C1 Section: HSS 6X6X3/8 Counts: 02 EA | 918.3816 | 5% | 964.3007 | LB | 0 | 0
60 | S201-205 | Schedule/S201 |  | Column C2 Section: HSS 8X6X5/8 Counts: 04 EA | 2642.12 | 5% | 2774.226 | LB | 0 | 0
61 | S201-205 | Schedule/S201 |  | Column C4 Section: HSS 12X12X1/2 Counts: 03 EA | 4335.99 | 5% | 4552.7895 | LB | 0 | 0
62 | S201-205 | Schedule/S201 |  | Column C5 Section: W-12X72 Counts: 02 EA | 2736 | 5% | 2872.8 | LB | 0 | 0
63 | S201-205 | Schedule/S201 |  | Columns Section: HSS 10X10X1/2 Counts: 02 EA | 2373.48 | 5% | 2492.154 | LB | 0 | 0
64 | S201-205 | Schedule/S201 |  | Columns Section: HSS 12X4X1/4 Counts: 01 EA | 527.2444 | 5% | 553.6066 | LB | 0 | 0
65 | S201-205 | Schedule/S201 |  | Columns Section: HSS 20X4X1/4 Counts: 02 EA | 1610.3212 | 5% | 1690.8373 | LB | 0 | 0
66 | S201-205 | Schedule/S201 |  | Columns Section: HSS 6X6X3/8 Counts: 01 EA | 357.24 | 5% | 375.102 | LB | 0 | 0
67 | S201-205 | Schedule/S201 |  | Columns Section: HSS 8X8X3/8 Counts: 04 EA | 2713.68 | 5% | 2849.364 | LB | 0 | 0
68 | S201-205 | Schedule/S201 |  | Roof Posts RP Section: HSS6X6X3/8 Counts: 23 EA | 6004.38 | 5% | 6304.599 | LB | 0 | 0
PLATES
69 | S201-205 |  |  | 1/2" Cap Plates | 53 | 0% | 53 | EA. | 0 | 0
70 | S201-205 |  |  | 1/4" Cap Plates | 23 | 0% | 23 | EA. | 0 | 0
71 | S201-205 |  |  | 1/2" Gusset Plates | 188.65 | 0% | 188.65 | EA. | 0 | 0
72 | S201-205 |  |  | 1/4" Gusset Plates | 153.75 | 0% | 153.75 | EA. | 0 | 0
73 | S201-205 |  |  | 1/4" Stiffener Plates | 2437.55 | 0% | 2437.55 | EA. | 0 | 0
74 | S201-205 |  |  | 10GA. Closure Plate | 242.5 | 5% | 254.625 | LF | 0 | 0
75 | S201-205 |  |  | 5/16" Bent Plate | 750.6 | 5% | 788.13 | LF | 0 | 0
76 | S201-205 |  |  | 16GA. Bent Closure Plate | 628.3 | 5% | 659.715 | LF | 0 | 0
77 | S201-205 |  |  | 1/4" Bent Plate | 1012.7 | 5% | 1063.335 | LF | 0 | 0
78 | S201-205 | S602 |  | 1/4" Bent Plate | 2472.9 | 5% | 2596.545 | LF | 0 | 0
79 | S201-205 | S602 |  | 1/4" Bent Plate x 0'-4" Long | 452.6034 | 5% | 475.2336 | LF | 0 | 0
STEEL ANGLE
80 | S201-205 |  |  | L-4X4X3/8 | 176.4 | 5% | 185.22 | LB | 0 | 0
81 | S201-205 |  |  | L-8X4X3/8 | 918.4 | 5% | 964.32 | LB | 0 | 0
82 | S201-205 |  |  | L-4X4X1/4 | 171.6 | 5% | 180.18 | LB | 0 | 0
83 | S201-205 |  |  | L-4X3X1/4 | 4955.52 | 5% | 5203.296 | LB | 0 | 0
84 | S201-205 |  |  | L-4X4X1/4 | 844.8 | 5% | 887.04 | LB | 0 | 0
85 | S201-205 |  |  | L-3X3X1/4 | 196.49 | 5% | 206.3145 | LB | 0 | 0
86 | S201-205 |  |  | L-4X4X5/16 | 290.28 | 5% | 304.794 | LB | 0 | 0
87 | S201-205 |  |  | L-5X5X3/8 | 1156.2 | 5% | 1214.01 | LB | 0 | 0
C-CHANNELS
88 | S201-205 |  |  | C-9X20 | 744 | 5% | 781.2 | LB | 0 | 0
89 | S201-205 |  |  | C-6X8.2 | 1604.494 | 5% | 1684.7187 | LB | 0 | 0
BEAMS (MAIN ROOF)
90 | S201-205 |  |  | HSS-6X6X1/4 | 439.362 | 5% | 461.3301 | LB | 0 | 0
91 | S201-205 |  |  | HSS-12X6X3/8 | 3170.739 | 5% | 3329.2759 | LB | 0 | 0
92 | S201-205 |  |  | HSS-8X6X3/8 | 13976.82 | 5% | 14675.661 | LB | 0 | 0
93 | S201-205 |  |  | W-10X12 | 1251.6 | 5% | 1314.18 | LB | 0 | 0
94 | S201-205 |  |  | W-12X19 | 26387.2 | 5% | 27706.56 | LB | 0 | 0
95 | S201-205 |  |  | W-14X22 | 4941.2 | 5% | 5188.26 | LB | 0 | 0
96 | S201-205 |  |  | W-14X26 | 301.6 | 5% | 316.68 | LB | 0 | 0
97 | S201-205 |  |  | W-16X26 | 8158.8 | 5% | 8566.74 | LB | 0 | 0
98 | S201-205 |  |  | W-16X31 | 2405.6 | 5% | 2525.88 | LB | 0 | 0
99 | S201-205 |  |  | W-18X35 | 13615 | 5% | 14295.75 | LB | 0 | 0
100 | S201-205 |  |  | W-18X40 | 1268 | 5% | 1331.4 | LB | 0 | 0
101 | S201-205 |  |  | W-21X44 | 18594.4 | 5% | 19524.12 | LB | 0 | 0
102 | S201-205 |  |  | W-21X48 | 6547.2 | 5% | 6874.56 | LB | 0 | 0
103 | S201-205 |  |  | W-24X55 | 5890.5 | 5% | 6185.025 | LB | 0 | 0
104 | S201-205 |  |  | W-24X62 | 2945 | 5% | 3092.25 | LB | 0 | 0
105 | S201-205 |  |  | W-24X68 | 7969.6 | 5% | 8368.08 | LB | 0 | 0
106 | S201-205 |  |  | W-24X76 | 3366.8 | 5% | 3535.14 | LB | 0 | 0
BEAMS (HIGH ROOF)
107 | S201-205 |  |  | W-12X19 | 5160.4 | 5% | 5418.42 | LB | 0 | 0
108 | S201-205 |  |  | W-14X22 | 1168.2 | 5% | 1226.61 | LB | 0 | 0
109 | S201-205 |  |  | W-16X26 | 6552 | 5% | 6879.6 | LB | 0 | 0
110 | S201-205 |  |  | W-21X44 | 1500.4 | 5% | 1575.42 | LB | 0 | 0
111 | S201-205 |  |  | W-24X62 | 266.6 | 5% | 279.93 | LB | 0 | 0
112 | S201-205 |  |  | W-24X76 | 3047.6 | 5% | 3199.98 | LB | 0 | 0
113 | S201-205 |  |  | W-27X84 | 30828 | 5% | 32369.4 | LB | 0 | 0
114 | S201-205 |  |  | W-8X21 | 182.7 | 5% | 191.835 | LB | 0 | 0
BEAMS (MANSARD ROOF)
115 | S201-205 |  |  | HSS-6X6X5/16 | 18629.988 | 5% | 19561.4874 | LB | 0 | 0
116 | S201-205 |  |  | HSS-8X6X5/16 | 46204.973 | 5% | 48515.2216 | LB | 0 | 0
METAL DECKING
117 | S201-205 | 6/S103 |  | 1-1/2" 18GA. Metal Roof Deck (VERCO HSB) | 14397 | 5% | 15116.85 | SF | 0 | 0
118 | S201-205 | 6/S103 |  | 1-1/2" 18GA. Metal Roof Deck (VERCO HSB-CD) | 1240 | 5% | 1302 | SF | 0 | 0
119 | S201-205 |  |  | 1-1/2" 20GA. Metal Deck | 70.1 | 5% | 73.605 | SF | 0 | 0
120 | S201-205 | 6/S103 |  | 1-1/2" 16GA. Metal Roof Deck @ Mansard (VERCO HSB-CD) | 9593.6 | 5% | 10073.28 | SF | 0 | 0
121 | S201-205 | 6/S103 |  | 3" 18GA. Metal Roof Deck @ High Roof (VERCO PLN3-CD) | 4312 | 5% | 4527.6 | SF | 0 | 0
122 | S201-205 | 6/S103 |  | 1-1/2" 18GA. Metal Roof Deck @ High Roof (VERCO PLN3-CD) | 593.5 | 5% | 623.175 | SF | 0 | 0
FRAME ELEVATIONS
COLUMNS
123 | S301-S303 |  |  | Columns Section: W-21X122 Counts: 04 EA | 18300 | 5% | 19215 | LB | 0 | 0
124 | S301-S303 |  |  | Columns Section: W-21X111 Counts: 07 EA | 29137.5 | 5% | 30594.375 | LB | 0 | 0
125 | S301-S303 |  |  | Columns Section: W-21X93 Counts: 02 EA | 6975 | 5% | 7323.75 | LB | 0 | 0
126 | S301-S303 |  |  | Columns Section: W-21X73 Counts: 03 EA | 8212.5 | 5% | 8623.125 | LB | 0 | 0
BEAMS
127 | S301-S303 |  |  | W-21X62 | 5412.6 | 5% | 5683.23 | LB | 0 | 0
128 | S301-S303 |  |  | W-21X50 | 12100 | 5% | 12705 | LB | 0 | 0
129 | S301-S303 |  |  | W-18X35 | 2030 | 5% | 2131.5 | LB | 0 | 0
130 | S301-S303 |  |  | W-21X57 | 1447.8 | 5% | 1520.19 | LB | 0 | 0
131 | S301-S303 |  |  | W-21X93 | 3096.9 | 5% | 3251.745 | LB | 0 | 0
BRACING
132 | S301-S303 |  |  | HSS-4X4X5/16 | 8304.8 | 5% | 8720.04 | LB | 0 | 0
PLATES
133 | S301-S303 |  |  | Size: 2'-6"x1'-8"x3" W/ - (5) 2" Dia. Anchor Bolts | 5 | 0% | 5 | EA. | 0 | 0
134 | S301-S303 |  |  | Size: 3'-0"x2'-0"x3 3/4" W/ - (5) 2" Dia. Anchor Bolts | 11 | 0% | 11 | EA. | 0 | 0
135 | S301-S303 |  |  | 1/4" Cap Plates | 16 | 0% | 16 | EA. | 0 | 0
136 | S301-S303 | 12/S604 |  | 3/8" Thk Base Plate | 28 | 0% | 28 | EA. |  | 0
137 | S301-S303 | 13/S604 |  | 5/16" Gusset Plate | 28 | 0% | 28 | EA. | 0 | 0
STAIRS FRAMING
STRINGERS
138 | S301-S303 |  |  | HSS-14X6X3/8 | 5635.983 | 5% | 5917.7821 | LB | 0 | 0
139 | S301-S303 |  |  | HSS-14X4X3/8 | 15201.0208 | 5% | 15961.0719 | LB | 0 | 0
BEAMS
140 | S301-S303 |  |  | HSS-8X8X3/8 | 2023.953 | 5% | 2125.1507 | LB | 0 | 0
141 | S301-S303 |  |  | HSS-12X8X3/8 | 378.41 | 5% | 397.3305 | LB | 0 | 0
142 | S301-S303 |  |  | HSS-12X4X3/8 | 844.256 | 5% | 886.4688 | LB | 0 | 0
PLATES
143 | S301-S303 |  |  | 1/4" Bent Plate | 16.2 | 5% | 17.01 | LF | 0 | 0
144 | S301-S303 |  |  | 1/4" End Plates | 23.6 | 5% | 24.78 | LF | 0 | 0
STEEL ANGLE
145 | S201-205 |  |  | L-4X4X1/4 | 479.82 | 5% | 503.811 | LB | 0 | 0
146 | S201-205 |  |  | L-3X3X1/4 | 7.35 | 5% | 7.7175 | LB | 0 | 0
147 | S201-205 |  |  | L-3.5X3.5X1/2 | 29.748 | 5% | 31.2354 | LB | 0 | 0
148 | S201-205 |  |  | L-1.5X1.5X3/16 | 311.148 | 5% | 326.7054 | LB | 0 | 0
STEEL PAN
149 | S301-S303 |  |  | 12GA. Steel Pan @ Landings | 304 | 5% | 319.2 | SF | 0 | 0
STEEL STEPS
150 | S301-S303 |  |  | Stair Size: 6'-0" x 0'-11" | 32 | 0% | 32 | EA. | 0 | 0
151 | S301-S303 |  |  | Stair Size: 4'-4" x 0'-11" | 63 | 0% | 63 | EA. | 0 | 0
152 | S301-S303 |  |  | Stair Size: 6'-0" x 1'-0" | 34 | 0% | 34 | EA. | 0 | 0
MISC. ITEMS
153 | S301-S303 |  |  | Shear Studs | 3329 | 0% | 3329 | EA. | 0 | 0
154 | S301-S303 |  |  | 1/4" Bent Plates | 514.36 | 5% | 540.078 | LF | 0 | 0
155 | S301-S303 |  |  | 5/16" Plates | 328 | 0% | 328 | EA. | 0 | 0
156 | S301-S303 |  |  | 3/8" Plate W/ (3) Bolts | 984 | 0% | 984 | EA. | 0 | 0
157 | S301-S303 |  |  | 1/2" Plate W/ (4) Bolts | 188 | 0% | 188 | EA. | 0 | 0
158 | S301-S303 |  |  | 5/8" Plate W/ (5) Bolts | 208 | 0% | 208 | EA. | 0 | 0
159 | S301-S303 |  |  | 5/8" Plate W/ (6) Bolts | 104 | 0% | 104 | EA. | 0 | 0
160 | S301-S303 |  |  | 5/8" Plate W/ (7) Bolts | 60 | 0% | 60 | EA. | 0 | 0
MISC. STEEL ALLOWANCES
161 | S301-S303 |  |  | Allowance For Connections, Misc. Plates , Anchor Bolts, Shear Studs & Other Items | 1 | 0% | 1 | LS | 0 | 0
162 | S301-S303 |  |  | Allowance For Misc. Steel Items | 48673.36 | 5% | 51107.028 | LB | 0 | 0
|  |  |  | Structural Steel Sub Total | [6 empty] | 0
SUB - TOTAL | [9 empty] | 0 | 0
OVERHEAD AND PROFIT | [8 empty] | 30% | 0 | 0
CONTINGENCY & ESCALATION | [8 empty] | 5% | 0 | 0
Structural Steel | [9 empty] | 0 | 0

## MISC. STEEL
PROJECT |  | -
ADDRESS |  | -
Date of submission |  | 2022-12-05
Date of plans |  | 2022-10-14
MISC. STEEL |  | 0
SR # | Sheet No. | Detail No. | CSI No. | DESCRIPTION | QTY. | WASTE | QTY. W/ WASTE | UNIT | TOTAL UNIT COST | TOTAL COST | SUB TOTALS
METALS
RAILINGS
1 | A201B-A202B & A-532 | 3/A-535 |  | 05.52A Railing System As; - 1.5" OD x 0.065" Stainless Steel Tube w/ Saddle Wall Rail - 4-1/2" Dia. X 1/4"Thk. Plate Countersink for Flathead Screws - 1" Dia. X 7/8" Bracket Collar - (4) #12 Flathead Stainless Steel SMS | 37.2 | 5% | 39.06 | LF | 0 | 0
2 | A201B-A202B & A-532 | 2,4/A-535 |  | 05.52B Railing System As; - 3" x 1-1/2" x 3/16" Galvanized & Painted Steel Top Rail - 5/8" Dia. Galvanized & Painted Steel Rod Raiser - 1-1/2' Dia. Galvanized Steel; Tube Handrail Attached to Post. - 2-1/4" x 2-1/4" x 1/4" Galvanized & Painted Steel Posts - 1-1/2" Dia. Galvanized & Painted Metal Handrails - 3/16" Dia. Stainless Steel Cable Rail | 90.5 | 5% | 95.025 | LF | 0 | 0
3 | A201B-A202B & A-532 | 1,2/A-525 |  | 05.52C Railing System As; - 1.5" OD x 0.065" Stainless Steel Tube - 9/16"Thk. CLR. Tempered PVB Laminated Glass w/ Color Interlayer - 1-7/8" Dia. X 0.38" I.D. Washer - 1" Dia. X 7/8" Bracket Collar - Bracket, Saddle Stainless Steel Casting - 2-1/4" Stainless Steel Rail Bracket Arm - 2" Dia. x 1/4" Wall Plate - 16 GA V-CUT #4 Long Grain Finish Stainless Steel Cladding To Conceal Aluminum Base Trim, Per Railing Manufacturer - Rockite Glass Set Int-Ext Fill Level - Neoprene Trim Gasket To Obtain Full Weather Tight Seal - 1/2-13 X 1 1/4 Counter Bore Screw @ 2'-3'" O.C - 2 1/2"W X 4"H Extruded Aluminum Base - 3/4" O.D. Nylon Washer - (St-B-MB) 2 X 2 1/2 X 1/2 Steel Plate @ 2'-3" O.C. | 19.1 | 5% | 20.055 | LF | 0 | 0
4 | A201B-A202B & A-532 | A-524 |  | 05.73A Railing System As; - Wall Formed Stainless Steel Cap Rail #4 Burshed Finish - 1.5" OD x 0.065" Stainless Steel Tube Guardrail w/ Stainless Steel Bracket Attached to Glass Railing System - 9/16"Thk. CLR. Tempered PVB Laminated Glass w/ Color Interlayer - 1-7/8" Dia. X 0.38" I.D. Washer - 1" Dia. X 7/8" Bracket Collar - 2-1/4" Stainless Steel Rail Bracket Arm - Bracket, Saddle Stainless Steel Casting - 2" Dia. x 1/4" Wall Plate - 1-7/8" Dia. X 0.38" I.D. Washer | 75.9 | 5% | 79.695 | LF | 0 | 0
5 | A201B-A202B & A-532 | 2/A-543 |  | 05.73B Railing System As; - 3" x 1-1/2" x 3/16" Galvanized & Painted Steel Top Rail - 5/8" Dia. Galvanized & Painted Steel Rod Raiser - 3/8" Dia Galvanized Steel Rod Bracket - 1" Dia. Galvanized Steel Rod Bracket - 1-1/2' Dia. Galvanized Steel; Tube Handrail Attached to Post. - 2-1/4" x 2-1/4" x 1/4" Galvanized & Painted Steel Posts - 1-1/2" Dia. Galvanized & Painted Metal Handrails - 3/16" Dia. Stainless Steel Cable Rail @ 3-3/4" O.C. Max. w/ Invisiware Fitting. Provide 15/32" Dia Holes @ Tensioning Posta. Provide 3/8" Dia Holes @ Intermidiate Posts | 244.089 | 5% | 256.2935 | LF | 0 | 0
6 | A201B-A202B & A-532 | A-524 |  | 05.73C 42" High Railing System As; - Wall Formed Stainless Steel Cap Rail #4 Burshed Finish - 1.5" OD x 0.065" Stainless Steel Tube Guardrail w/ Stainless Steel Bracket Attached to Glass Railing System - 9/16"Thk. CLR. Tempered PVB Laminated Glass w/ Color Interlayer - 1-7/8" Dia. X 0.38" I.D. Washer - 1" Dia. X 7/8" Bracket Collar - 2-1/4" Stainless Steel Rail Bracket Arm - Bracket, Saddle Stainless Steel Casting - 2" Dia. x 1/4" Wall Plate - 1-7/8" Dia. X 0.38" I.D. Washer | 19.9 | 5% | 20.895 | LF | 0 | 0
7 | A201B-A202B & A-532 | 1/A-544 |  | 05.73E Railing System As; - 3" x 1-1/2" x 3/16" Galvanized & Painted Steel Top Rail - 1-1/2" x 3" x 1/8" Steel Plate - 1/4" Dia Galvanized & Painted Rod - 1-1/2' Dia. Galvanized Steel; Tube Handrail Welded to Stringers - 2-1/4" x 2-1/4" x 1/4" Galvanized & Painted Steel Posts - 3/16" Dia. Stainless Steel Cable Rail @ 3-3/4" O.C. Max. w/ Invisiware Fitting. Provide 15/32" Dia Holes @ Tensioning Posta. Provide 3/8" Dia Holes @ Intermidiate Posts - 3-1/2" x 1/4" Galvanized & Painted Flat Bar | 98.084 | 5% | 102.9882 | LF | 0 | 0
8 | A201B-A202B & A-532 | A-524 |  | 05.73F 54" High Railing System As; - Wall Formed Stainless Steel Cap Rail #4 Burshed Finish - 1.5" OD x 0.065" Stainless Steel Tube Guardrail w/ Stainless Steel Bracket Attached to Glass Railing System - 9/16"Thk. CLR. Tempered PVB Laminated Glass w/ Color Interlayer - 1-7/8" Dia. X 0.38" I.D. Washer - 1" Dia. X 7/8" Bracket Collar - 2-1/4" Stainless Steel Rail Bracket Arm - Bracket, Saddle Stainless Steel Casting - 2" Dia. x 1/4" Wall Plate - 1-7/8" Dia. X 0.38" I.D. Washer | 40.1 | 5% | 42.105 | LF | 0 | 0
RAMP RAILINGS
9 | A103 | 3/A124 |  | 05.09A 36" High Ramp Railing As; - 1"x2" Flat Bar Brushed SS Handrail - 2" SS Post Cap - 1-1/2" O.D. Tubing Post Galvanized & Painted | 224 | 5% | 235.2 | LF | 0 | 0
CANOPY
10 | A202A | 08.42A |  | Canopy | 223.5 | 5% | 234.675 | SF | 0 | 0
EXTERIOR SIGNAGES
11 | A-977 |  |  | Signage - 1, 3, 5 & 7 - 12" High 1/4" Deep Cut Aluminum Letter, Painted Finish Dark Bronze. Wall Mounted to be Secured with 1/8" (3) Min. Stainless Steel Threaded Rod & Adhesive with 1/4" Deep Aluminum Spacers, To Match Wall Colors. Front: Helvetica Neue Medium - 1/8" Thk Stainless Steel Threaded Rods. 1-5/8" Min. Embedment Depth Lettering: "8100" | 4 | 0% | 4 | EA. | 0 | 0
12 | A-977 |  |  | Signage - 2, 4, 6 & 8 - 12" High 1/4" Deep Cut Aluminum Letter, Painted Finish Dark Bronze. Wall Mounted to be Secured with 1/8" (3) Min. Stainless Steel Threaded Rod & Adhesive with 1/4" Deep Aluminum Spacers, To Match Wall Colors. Front: Helvetica Neue Medium - 1/8" Thk Stainless Steel Threaded Rods. 1-5/8" Min. Embedment Depth Lettering: "8000" | 4 | 0% | 4 | EA. | 0 | 0
13 | A-977 |  |  | Signage - 9 - 18" High 1/4" Deep Cut Aluminum Letter, Painted Finish Dark Bronze. Wall Mounted to be Secured with 1/8" (3) Min. Stainless Steel Threaded Rod & Adhesive with 1/4" Deep Aluminum Spacers, To Match Wall Colors. Front: Helvetica Neue Medium - 1/8" Thk Stainless Steel Threaded Rods. 1-5/8" Min. Embedment Depth Lettering: "COFFEE" | 1 | 0% | 1 | EA. | 0 | 0
14 | A-977 |  |  | Signage - 10 - 12" High 1/4" Deep Cut Aluminum Letter, Painted Finish Dark Bronze. Wall Mounted to be Secured with 1/8" (3) Min. Stainless Steel Threaded Rod & Adhesive with 1/4" Deep Aluminum Spacers, To Match Wall Colors. Front: Helvetica Neue Medium - 1/8" Thk Stainless Steel Threaded Rods. 1-5/8" Min. Embedment Depth - 15" High 1/4" Deep Cut Aluminum Piece, Painted. Finish: Dark Bronze. Lettering: "BOARD ROOM I J.VARD LOOMIS" | 1 | 0% | 1 | EA. | 0 | 0
15 |  |  |  | Signage - 11 - 24" High 1/2" Deep Cut Aluminum Letter, Painted Finish: Dark Bronze. Wall Mounted To Be Secured With 1/8" (3) Min. Stainless Steel Threaded Rod And Adhesive With 1/2" Deep Aluminum Spacers , To Match Wall Colors Cuesta College Text Per Cuesta Standards. - 1/8" Thk Stainless Steel Threaded Rods. 1-5/8" Min. Embedment Depth Lettering: "CUESTA COLLEGE" | 1 | 0% | 1 | EA. | 0 | 0
16 |  |  |  | Signage - 11 & 12 - 20" High 1/2" Deep Cut Aluminum Letter, Painted Finish: Dark Bronze. Wall Mounted To Be Secured With 1/8" (3) Min. Stainless Steel Threaded Rod And Adhesive With 1/2" Deep Aluminum Spacers , To Match Wall Colors Cuesta College Text Per Cuesta Standards. Front: Helvetica Neue Medium - 1/8" Thk Stainless Steel Threaded Rods. 1-5/8" Min. Embedment Depth Lettering: "CAMPUS CENTER" | 2 | 0% | 2 | EA. | 0 | 0
INTERIOR SIGNAGES
17 | A-978 |  |  | President's Office Signage - 3" High 1/4" Deep Cut Out Aluminum Letter, Paint Finish Dark Bronze, Drill And Tap Back Of Letters Secured To Wall With Stainless Steel Threaded Backpins Set In Continuous Bed Of Silicone Adhesive. Font: Helvetica Neue Medium - 1" High 1/4" Deep Cut Out Aluminum Bar, Paint Finish Dark Bronze, Drill And Tap Back Of Letters Secured To Wall With Stainless Steel Threaded Backpins Set In Continuous Bed Of Silicone Adhesive - Secure To Wall With #10 1/8" Stainless Steel Threaded Rods Embedment Depth 3/4". And Adhesive, Min. (3) Rods (Backpins) Per Letter. - Continuous Bed Of Silicone Adhesive - 1/4" Deep Cut Out Aluminum Spacers, Paint Finished To Match Wall Color. Lettering: "PRESIDENT'S OFFICE - OFICINA DEL PRESIDENTE" | 1 | 0% | 1 | EA. | 0 | 0
18 | A-978 |  |  | Counseling Signage - 8" High 1/4" Deep Cut Out Aluminum Letter, Paint Finish Dark Bronze, Drill And Tap Back Of Letters Secured To Wall With Stainless Steel Threaded Backpins Set In Continuous Bed Of Silicone Adhesive. Font: Helvetica Neue Medium - 1" Thk 12" High 1/4" Deep Cut Out Aluminum Bar, Paint Finish Dark Bronze, Drill And Tap Back Of Letters Secured To Wall With Stainless Steel Threaded Backpins Set In Continuous Bed Of Silicone Adhesive - Secure To Wall With #10 1/8" Stainless Steel Threaded Rods Embedment Depth 3/4". And Adhesive, Min. (3) Rods (Backpins) Per Letter. - Continuous Bed Of Silicone Adhesive - 1/4" Deep Cut Out Aluminum Spacers, Paint Finished To Match Wall Color. Lettering: "COUNSELING I ASESOREMIENTO" | 1 | 0% | 1 | EA. | 0 | 0
19 | A-978 |  |  | Student Service Signage - 8" High 1/4" Deep Cut Out Aluminum Letter, Paint Finish Dark Bronze, Drill And Tap Back Of Letters Secured To Wall With Stainless Steel Threaded Backpins Set In Continuous Bed Of Silicone Adhesive. Font: Helvetica Neue Medium - 1" Thk 12" High 1/4" Deep Cut Out Aluminum Bar, Paint Finish Dark Bronze, Drill And Tap Back Of Letters Secured To Wall With Stainless Steel Threaded Backpins Set In Continuous Bed Of Silicone Adhesive - Secure To Wall With #10 1/8" Stainless Steel Threaded Rods Embedment Depth 3/4". And Adhesive, Min. (3) Rods (Backpins) Per Letter. - Continuous Bed Of Silicone Adhesive - 1/4" Deep Cut Out Aluminum Spacers, Paint Finished To Match Wall Color. Lettering: "STUDENT SERVICES I SERVICIOS ESTUDIANTILES" | 1 | 0% | 1 | EA. | 0 | 0
20 | A-978 |  |  | Casher Signage - 8" High 1/4" Deep Cut Out Aluminum Letter, Paint Finish Dark Bronze, Drill And Tap Back Of Letters Secured To Wall With Stainless Steel Threaded Backpins Set In Continuous Bed Of Silicone Adhesive. Font: Helvetica Neue Medium - 1" High 1/4" Deep Cut Out Aluminum Bar, Paint Finish Dark Bronze, Drill And Tap Back Of Letters Secured To Wall With Stainless Steel Threaded Backpins Set In Continuous Bed Of Silicone Adhesive - Secure To Wall With #10 1/8" Stainless Steel Threaded Rods Embedment Depth 3/4". And Adhesive, Min. (3) Rods (Backpins) Per Letter. - Continuous Bed Of Silicone Adhesive - 1/4" Deep Cut Out Aluminum Spacers, Paint Finished To Match Wall Color. Lettering: "CASHIER - CAJERO" | 1 | 0% | 1 | EA. | 0 | 0
21 | A-978 |  |  | Enrollement Services Signage - 8" High 1/4" Deep Cut Out Aluminum Letter, Paint Finish Dark Bronze, Drill And Tap Back Of Letters Secured To Wall With Stainless Steel Threaded Backpins Set In Continuous Bed Of Silicone Adhesive. Font: Helvetica Neue Medium - 1" High 1/4" Deep Cut Out Aluminum Bar, Paint Finish Dark Bronze, Drill And Tap Back Of Letters Secured To Wall With Stainless Steel Threaded Backpins Set In Continuous Bed Of Silicone Adhesive - Secure To Wall With #10 1/8" Stainless Steel Threaded Rods Embedment Depth 3/4". And Adhesive, Min. (3) Rods (Backpins) Per Letter. - Continuous Bed Of Silicone Adhesive - 1/4" Deep Cut Out Aluminum Spacers, Paint Finished To Match Wall Color. Lettering: "ENROLLMENT SERVICES - SERVICIOS DE INSCRIPCION" | 1 | 0% | 1 | EA. | 0 | 0
22 | A-978 |  |  | Board Room Signage - 8" High 1/4" Deep Cut Out Aluminum Letter, Paint Finish Dark Bronze, Drill And Tap Back Of Letters Secured To Wall With Stainless Steel Threaded Backpins Set In Continuous Bed Of Silicone Adhesive. Font: Helvetica Neue Medium - 1" High 1/4" Deep Cut Out Aluminum Bar, Paint Finish Dark Bronze, Drill And Tap Back Of Letters Secured To Wall With Stainless Steel Threaded Backpins Set In Continuous Bed Of Silicone Adhesive - Secure To Wall With #10 1/8" Stainless Steel Threaded Rods Embedment Depth 3/4". And Adhesive, Min. (3) Rods (Backpins) Per Letter. - Continuous Bed Of Silicone Adhesive - 1/4" Deep Cut Out Aluminum Spacers, Paint Finished To Match Wall Color. Lettering: "BOARD ROOM - J. VARD LOOMIS" | 1 | 0% | 1 | EA. | 0 | 0
23 | A-978 |  |  | Fiscal Service Signage - 3" High 1/4" Deep Cut Out Aluminum Letter, Paint Finish Dark Bronze, Drill And Tap Back Of Letters Secured To Wall With Stainless Steel Threaded Backpins Set In Continuous Bed Of Silicone Adhesive. Font: Helvetica Neue Medium - 1" High 1/4" Deep Cut Out Aluminum Bar, Paint Finish Dark Bronze, Drill And Tap Back Of Letters Secured To Wall With Stainless Steel Threaded Backpins Set In Continuous Bed Of Silicone Adhesive - Secure To Wall With #10 1/8" Stainless Steel Threaded Rods Embedment Depth 3/4". And Adhesive, Min. (3) Rods (Backpins) Per Letter. - Continuous Bed Of Silicone Adhesive - 1/4" Deep Cut Out Aluminum Spacers, Paint Finished To Match Wall Color. Lettering: "FASCAL SERVICES - SERVICIOS FISCALES" | 1 | 0% | 1 | EA. | 0 | 0
24 | A-978 |  |  | Foundation Signage - 3" High 1/4" Deep Cut Out Aluminum Letter, Paint Finish Dark Bronze, Drill And Tap Back Of Letters Secured To Wall With Stainless Steel Threaded Backpins Set In Continuous Bed Of Silicone Adhesive. Font: Helvetica Neue Medium - 1" High 1/4" Deep Cut Out Aluminum Bar, Paint Finish Dark Bronze, Drill And Tap Back Of Letters Secured To Wall With Stainless Steel Threaded Backpins Set In Continuous Bed Of Silicone Adhesive - Secure To Wall With #10 1/8" Stainless Steel Threaded Rods Embedment Depth 3/4". And Adhesive, Min. (3) Rods (Backpins) Per Letter. - Continuous Bed Of Silicone Adhesive - 1/4" Deep Cut Out Aluminum Spacers, Paint Finished To Match Wall Color. Lettering: "FOUNDATION - FUNDACION" | 1 | 0% | 1 | EA. | 0 | 0
SITE SIGNAGES W/ POSTS
25 | A-101 | 1/A-976 |  | 10.14C Vehicular Directional Sign Sign Cabinet: Fabricated ¼” Thick Aluminum Sign Cabinet With An Internal Welded Aluminum Angle Structure. Seamless Inappearance. Paint Finish. Circle: 1/4” Aluminum Paint Finished All Siges. Secure To Sign Cabinet With Stainless Steel Threaded Backpins (Drill And Tap) And Nuts. Circle Graphics: 4 Color Digital Print With Translucent Inks, Over Reflective White Vinyl. Letters, Arrows, And Rules: Applied 3M Reflective Vinyl Over Sign Cabinet Face. Note: Message Shown On Drawing Is Typical. Vertical Support Structure: 3” x 2” Steel Posts (4'-10"H) Embedded In Concrete Footing. Sign Cabinet Aluminum Frame Secured To Steel Posts With Stainless Steel Bolts And Nuts. Reveal: 1/2" X 1/2" Deep Reaveal. Paint Finish | 4 | 0% | 4 | EA. | 0 | 0
26 | A-101 | 2/A-975 |  | 10.14D Street Name Sign Sign Blade: 1/4" Thick Aluminum Panel Welded To A 1/4” Thick Aluminum Mounting Flange. Paint Finsihed. Flange Attached To Post With Stainless Steel Screws. - 3" x 3" Square Steel Post (8'-5"H) With a Flat Cap Welded at Top. Paint Finish Over 2-1/2" x 2-1/2" Steel Arm Embedded in Concrete Footing - 1/4" Thk Aluminum Panel - Flat Head Counter Sunk Stainless Steel Screws. Painte Finish Head To Match Sign Blade Color | 2 | 0% | 2 | EA. | 0 | 0
27 | A-101 | 1/A-975 |  | 10.14E Pedestrain Directional/Directory Sign Sign Cabinet: Fabricated from 1/8" Thk. Aluminum, Welded Concstraction, Seamless in Apperance Paint Finished Internal Aluminum Angle Structure. College Logo And "Directory" Text: Individually Cut White Vinyl Lettering Applied To Sign Cabinet Face, With Clear Coat. Map Cabinet: Aluminum Frame With Locking Door. Clear Tempered Glass Window. Size: 2'-2"Wide x 6-1/2"Deep x 6'-9 1/2"High | 1 | 0% | 1 | EA. | 0 | 0
28 | A-101 | 2/A-976 |  | 10.14K Campus Directory/Info Kiosk Sign Directory Sign Cabinet: Interior Illuminated Sign Cabinet. Fabricated 1/8" Thick Aluminum Sign Cabinet, Seamless Welded Aluminum Angle Internal Structure. Cabinet Has A Front Opening Display Case That Houses A Site Plan. Paint Finish. Campus Logo And “Directory” Letters: Applied Opaque Vinyl Over Cabinet Door Frame: Extruded Aluminum Door Frame With Lock, Tempered Glass, And Concealed Hinge. Cabinet Edges Should Be Square, Not Rounded. Interior And Exterior Of Door Paint Finishe. Teems Inc. Ultra Directory Low Profile Or Equal. Vertical Support Structure: (2) 3” x 2”Steel Post (7'-6 1/2" High) Secure To Concrete Footing With Stainless Streel “J” Bolts Embedded In Concrete Footing. Reveal: 1/2" X 1/2" Deep Reaveal. Paint Finish | 1 | 0% | 1 | EA. | 0 | 0
29 | A-101 | 3/A-975 |  | 10.14L Parking Permit Sign Sign Cabinet: Fabricated 1/8" Thick Welded Aluminum Cabinet, Seamless Appearance. Cabinet Will Have A Tube (Arm) Welded Inside Cabinet Secures To Post With Set Screws. Arm: @ Back Side Square Tube Of Smaller Section Than Sign Post Extends Through Sign Cabinet Into Sign Post (Sleeve).Section Of Tube Inside Sign Cabinet (Arm), To Be Welded In Place Applied 3M Reflective Vinyl Over Paint Finsihed Sign Cabinet. Logo Not Reflective - 3" x 3" Square Steel Post (11'-0"H) With a Flat Cap Welded at Top. Paint Finish Over 2-1/2" x 2-1/2" Steel Arm Embedded in Concrete Footing - Stainless Steel Countersunk Set Screw - Parking Ticket Kiosk | 2 | 0% | 2 | EA. | 0 | 0
MISC. ITEMS
ALUMINIUM COLUMN COVER
30 | A105 | 6/A-702 |  | 05.58A - Aluminum Column Cover (Exterior) - 1/8" Thk. Prefinished Aluminum Column Cladding - Z-Furring Channels Attached To ColumnW/ #10SMS Fasteners - Backer Rod & Sealant - Shim | 212.686 | 5% | 223.3203 | SF | 0 | 0
31 | A201A | 5/A953 |  | 05.58A - Aluminum Column Cover (Interior) - 1/8" Thk. Prefinished Aluminum Column Cladding - Z-Furring Channels Attached To ColumnW/ 1/4" Self Drilling Screws @ 12"O.C. -5/8" Channel In Sealant - Shim | 201.6 | 5% | 211.68 | SF | 0 | 0
DECORATIVE METAL REVEAL
32 | A650 | 7/A-921 |  | Decorative Metal Reveal @ Edge of Concrete Floor - 4" x 2" Wide L Angle Strip Reveal Attached to Floor W/ - 1/4" Dia. HILTI KWIK HUS-EZ ICC ESR-3027 | 106.7 | 10% | 117.37 | LF | 0 | 0
|  |  |  | Metal Fabrications Sub Total | [6 empty] | 0
SUB - TOTAL | [9 empty] | 0 | 0
OVERHEAD AND PROFIT | [8 empty] | 30% | 0 | 0
CONTINGENCY & ESCALATION | [8 empty] | 5% | 0 | 0
Metal Fabrications | [9 empty] | 0 | 0