## SUMMARY
PROJECT
ADDRESS
| General Requirements |  | 0
| Pad Footings |  | 0
| Wall Footing |  | 0
| Elevator Pit Walls |  | 0
| Slab On Grade |  | 0
| Footing Steps |  | 0
| Unit Masnory |  | 0
| Parging |  | 0
| Brick Veneer |  | 0
| Structural Steel |  | 0
| Ladder |  | 0
| Canopy |  | 0
| Metal Blocking |  | 0
| Lumber Framing |  | 0
| Trusses |  | 0
| Wood Railings |  | 0
| Glass Railings |  | 0
| Blocking |  | 0
| TPO Roofing |  | 0
| Roof Accessories |  | 0
| Openings |  | 0
| Drywall Assemblies |  | 0
| GWB Ceiling |  | 0
| Exterior Soffit |  | 0
| Tiling |  | 0
| Luxury Vinyl Tile |  | 0
| Carpet Tile |  | 0
| Epoxy Flooring |  | 0
| Waterproofng Traffic System |  | 0
| Wood Flooring |  | 0
| Underlayment |  | 0
| Wall Base |  | 0
| Transitions |  | 0
| Exterior Finishes |  | 0
| Wall Panels |  | 0
| Painting |  | 0
| Bathroom Accessories |  | 0
| Mailboxes |  | 0
| Interior Signages |  | 0
| Exterior Signage |  | 0
| Appliances |  | 0
| Millwork |  | 0
| Elevator |  | 0
| Trash Bins |  | 0
| Fire Sprinkler |  | 0
| Plumbing |  | 0
| HVAC/Mechanical |  | 0
| Electrical & Fire Alarm |  | 0
| Earthwork |  | 0
| Exterior Improvement |  | 0
TOTAL |  |  | 0
OVERHEAD AND PROFIT |  | 20% | 0
TOTAL BASE BID |  |  | 0
Note: Please Refer to next tabs for detailed estimates.

## DETAILED ESTIMATE
PROJECT | [10 empty] | REV(0)
ADDRESS
Date of submission |  | 2023-04-26
Date of plans |  | 2022-08-17
TOTAL BASE BID |  | 0
SR # | Sheet No. | Detail No. | CSI No. | DESCRIPTION | QTY. | WASTE | QTY. W/ WASTE | UNIT | UNIT COST | TOTAL COST | SUB TOTALS
|  |  | 01 00 00 | GENERAL REQUIREMENTS
GENERAL REQUIREMENTS
1 |  |  |  | General Requirements - Mobilization - Permits - Project Supervision - Cleaning - Insurance - Submittals - Shop Drawings - Temporary Facilites - Protection | 1 | 0% | 1 | LS | 0 | 0
2 |  |  |  | Scaffolding | 11723 | 10% | 12895.3 | SF | 0 | 0
|  |  |  | General Requirements Sub Total | [6 empty] | 0
|  |  | 03 00 00 | CONCRETE
FOUNDATION PLAN
PAD FOOTING
Pad Footing F3.5 (-6'-0") Length: 3'-6" Width: 3'-6" Depth: 1'-8" Count: 01 EA
3 | S-101 | 6/S-200 |  | Concrete (4000 Psi) | 0.75769 | 10% | 0.83345 | CY | 0 | 0
4 | S-101 | 6/S-200 |  | Formwork (Pad Footing) | 23.38 | 10% | 25.718 | SFCA | 0 | 0
5 | S-101 | 6/S-200 |  | Excavation | 3.75 | 10% | 4.125 | CY | 0 | 0
6 | S-101 | 6/S-200 |  | Backfill | 2.696 | 10% | 2.9656 | CY | 0 | 0
7 | S-101 | 6/S-200 |  | 8 #4 Each Way | 67.3344 | 10% | 74.0678 | LB | 0 | 0
Pad Footing F3.5 (-7'-8") Length: 3'-6" Width: 3'-6" Depth: 1'-8" Count: 01 EA
8 | S-101 | 6/S-200 |  | Concrete (4000 Psi) | 0.75769 | 10% | 0.83345 | CY | 0 | 0
9 | S-101 | 6/S-200 |  | Formwork (Pad Footing) | 23.38 | 10% | 25.718 | SFCA | 0 | 0
10 | S-101 | 6/S-200 |  | Shoring | 120.06 | 10% | 132.066 | SF | 0 | 0
11 | S-101 | 6/S-200 |  | Excavation | 5.0025 | 10% | 5.5027 | CY | 0 | 0
12 | S-101 | 6/S-200 |  | Backfill | 3.7026 | 10% | 4.0729 | CY | 0 | 0
13 | S-101 | 6/S-200 |  | 8 #4 Each Way | 67.3344 | 10% | 74.0678 | LB | 0 | 0
Pad Footing F5.0 (-6'-0") Length: 5'-0" Width: 5'-0" Depth: 2'-0" Count: 01 EA
14 | S-101 | 5/S-200 |  | Concrete (4000 Psi) | 1.8519 | 10% | 2.037 | CY | 0 | 0
15 | S-101 | 5/S-200 |  | Formwork (Pad Footing) | 40 | 10% | 44 | SFCA | 0 | 0
16 | S-101 | 5/S-200 |  | Excavation | 6.6667 | 10% | 7.3333 | CY | 0 | 0
17 | S-101 | 5/S-200 |  | Backfill | 4.5689 | 10% | 5.0258 | CY | 0 | 0
18 | S-101 | 5/S-200 |  | 9 #5 Each Way | 157.7016 | 10% | 173.4718 | LB | 0 | 0
Pad Footing F5.0 (-4'-8") Length: 5'-0" Width: 5'-0" Depth: 2'-0" Count: 03 EA
19 | S-101 | 5/S-200 |  | Concrete (4000 Psi) | 5.5556 | 10% | 6.1111 | CY | 0 | 0
20 | S-101 | 5/S-200 |  | Formwork (Pad Footing) | 120 | 10% | 132 | SFCA | 0 | 0
21 | S-101 | 5/S-200 |  | Excavation | 14.68 | 10% | 16.148 | CY | 0 | 0
22 | S-101 | 5/S-200 |  | Backfill | 8.5289 | 10% | 9.3818 | CY | 0 | 0
23 | S-101 | 5/S-200 |  | 9 #5 Each Way | 473.1048 | 10% | 520.4153 | LB | 0 | 0
PIERS
PIERS - P1 Length: 2'-0" Width: 2'-0" Depth: 1'-4" Count: 03 EA
24 | S-101 | S-101 |  | Concrete (4000 Psi) | 0.59556 | 10% | 0.65511 | CY | 0 | 0
25 | S-101 | S-101 |  | Formwork (Pier) | 32.16 | 10% | 35.376 | SFCA | 0 | 0
26 | S-101 | S-101 |  | 4 - #8 Vertical Bars | 76.896 | 10% | 84.5856 | LB | 0 | 0
27 | S-101 | Assumed |  | #4 Stirrups @ 8" OC Assumed | 57.7152 | 10% | 63.4867 | LB | 0 | 0
PIERS - P1 Length: 2'-0" Width: 2'-0" Depth: 1'-8" Count: 01 EA
28 | S-101 | S-101 |  | Concrete (4000 Psi) | 0.24741 | 10% | 0.27215 | CY | 0 | 0
29 | S-101 | S-101 |  | Formwork (Pier) | 13.36 | 10% | 14.696 | SFCA | 0 | 0
30 | S-101 | S-101 |  | 4 - #8 Vertical Bars | 28.836 | 10% | 31.7196 | LB | 0 | 0
31 | S-101 | Assumed |  | #4 Stirrups @ 8" OC Assumed | 22.3969 | 10% | 24.6366 | LB | 0 | 0
PIERS - P1 Length: 2'-0" Width: 2'-0" Depth: 2'-0" Count: 01 EA
32 | S-101 | S-101 |  | Concrete (4000 Psi) | 0.2963 | 10% | 0.32593 | CY | 0 | 0
33 | S-101 | S-101 |  | Formwork (Pier) | 16 | 10% | 17.6 | SFCA | 0 | 0
34 | S-101 | S-101 |  | 4 - #8 Vertical Bars | 32.04 | 10% | 35.244 | LB | 0 | 0
35 | S-101 | Assumed |  | #4 Stirrups @ 8" OC Assumed | 25.5555 | 10% | 28.111 | LB | 0 | 0
PIERS - P1 Length: 2'-0" Width: 2'-0" Depth: 3'-8" Count: 01 EA
36 | S-101 | S-101 |  | Concrete (4000 Psi) | 0.5437 | 10% | 0.59807 | CY | 0 | 0
37 | S-101 | S-101 |  | Formwork (Pier) | 29.36 | 10% | 32.296 | SFCA | 0 | 0
38 | S-101 | S-101 |  | 4 - #8 Vertical Bars | 51.264 | 10% | 56.3904 | LB | 0 | 0
39 | S-101 | Assumed |  | #4 Stirrups @ 8" OC Assumed | 41.5396 | 10% | 45.6936 | LB | 0 | 0
Note: We have assumed stirrups for Piers. Please confirm
40 | S-101 |  |  | Base Plate W/ Anchor Bolts - Grout | 6 | 0% | 6 | EA | 0 | 0
|  |  |  | Pad Footings Sub Total | [6 empty] | 0
WALL FOOTING
Wall Footing 1/S200 (-5'-0") Length: 2'-0" Width: 2'-0" Depth: 1'-0"
41 | S-101 | S-200 |  | Concrete (4000 Psi) | 0.14815 | 10% | 0.16296 | CY | 0 | 0
42 | S-101 | S-200 |  | Formwork (Wall Footing) | 4 | 10% | 4.4 | SFCA | 0 | 0
43 | S-101 | S-200 |  | Excavation | 1.1111 | 10% | 1.2222 | CY | 0 | 0
44 | S-101 | S-200 |  | Backfill | 0.6163 | 10% | 0.67793 | CY | 0 | 0
45 | S-101 | S-200 |  | #4 @ 12" O.C. Long. Bars | 4.8096 | 10% | 5.2906 | LB | 0 | 0
46 | S-101 | S-200 |  | 4 - #4 Cont. Bars | 6.4128 | 10% | 7.0541 | LB | 0 | 0
47 | S-101 | S-200 |  | #4 @ 48" O.C. Vertical Dowel Bars into 6" Wall | 3.006 | 10% | 3.3066 | LB | 0 | 0
48 | S-101 | S-200 |  | #4 @ 48" O.C. Vertical Dowel Bars into 8" Wall | 3.9078 | 10% | 4.2986 | LB | 0 | 0
Wall Footing 1/S200 - (5'-8") Length: 4'-0" Width: 2'-0" Depth: 1'-0"
49 | S-101 | S-200 |  | Concrete (4000 Psi) | 0.2963 | 10% | 0.32593 | CY | 0 | 0
50 | S-101 | S-200 |  | Formwork (Wall Footing) | 8 | 10% | 8.8 | SFCA | 0 | 0
51 | S-101 | S-200 |  | Excavation | 2.52 | 10% | 2.772 | CY | 0 | 0
52 | S-101 | S-200 |  | Backfill | 1.4142 | 10% | 1.5557 | CY | 0 | 0
53 | S-101 | S-200 |  | #4 @ 12" O.C. Long. Bars | 8.016 | 10% | 8.8176 | LB | 0 | 0
54 | S-101 | S-200 |  | 4 - #4 Cont. Bars | 12.8256 | 10% | 14.1082 | LB | 0 | 0
55 | S-101 | S-200 |  | #4 @ 48" O.C. Vertical Dowel Bars into 6" Wall | 5.0821 | 10% | 5.5904 | LB | 0 | 0
56 | S-101 | S-200 |  | #4 @ 48" O.C. Vertical Dowel Bars into 8" Wall | 6.4128 | 10% | 7.0541 | LB | 0 | 0
Wall Footing 2/S200 - (5'-0") Length: 20'-0" Width: 2'-0" Depth: 1'-0"
57 | S-101 | S-200 |  | Concrete (4000 Psi) | 1.4815 | 10% | 1.6296 | CY | 0 | 0
58 | S-101 | S-200 |  | Formwork (Wall Footing) | 40 | 10% | 44 | SFCA | 0 | 0
59 | S-101 | S-200 |  | Excavation | 11.1111 | 10% | 12.2222 | CY | 0 | 0
60 | S-101 | S-200 |  | Backfill | 7.6444 | 10% | 8.4089 | CY | 0 | 0
61 | S-101 | S-200 |  | #4 @ 12" O.C. Long. Bars | 33.6672 | 10% | 37.0339 | LB | 0 | 0
62 | S-101 | S-200 |  | 4 - #4 Cont. Bars | 64.128 | 10% | 70.5408 | LB | 0 | 0
63 | S-101 | S-200 |  | #4 @ 48" O.C. Vertical Dowel Bars into 8" Wall | 25.2504 | 10% | 27.7754 | LB | 0 | 0
Wall Footing 2/S200 - (5'-8") Length: 19'-0" Width: 2'-0" Depth: 1'-0"
64 | S-101 | S-200 |  | Concrete (4000 Psi) | 1.4074 | 10% | 1.5481 | CY | 0 | 0
65 | S-101 | S-200 |  | Formwork (Wall Footing) | 38 | 10% | 41.8 | SFCA | 0 | 0
66 | S-101 | S-200 |  | Excavation | 11.97 | 10% | 13.167 | CY | 0 | 0
67 | S-101 | S-200 |  | Backfill | 8.3608 | 10% | 9.1969 | CY | 0 | 0
68 | S-101 | S-200 |  | #4 @ 12" O.C. Long. Bars | 32.064 | 10% | 35.2704 | LB | 0 | 0
69 | S-101 | S-200 |  | 4 - #4 Cont. Bars | 60.9216 | 10% | 67.0138 | LB | 0 | 0
70 | S-101 | S-200 |  | #4 @ 48" O.C. Vertical Dowel Bars into 8" Wall | 27.6552 | 10% | 30.4207 | LB | 0 | 0
Wall Footing 2/S200 - (6'-4") Length: 58'-0" Width: 2'-0" Depth: 1'-0"
71 | S-101 | S-200 |  | Concrete (4000 Psi) | 4.2963 | 10% | 4.7259 | CY | 0 | 0
72 | S-101 | S-200 |  | Formwork (Wall Footing) | 116 | 10% | 127.6 | SFCA | 0 | 0
73 | S-101 | S-200 |  | Excavation | 40.8578 | 10% | 44.9436 | CY | 0 | 0
74 | S-101 | S-200 |  | Backfill | 28.8758 | 10% | 31.7634 | CY | 0 | 0
75 | S-101 | S-200 |  | #4 @ 12" O.C. Long. Bars | 94.5888 | 10% | 104.0477 | LB | 0 | 0
76 | S-101 | S-200 |  | 4 - #4 Cont. Bars | 185.9712 | 10% | 204.5683 | LB | 0 | 0
77 | S-101 | S-200 |  | #4 @ 48" O.C. Vertical Dowel Bars into 8" Wall | 80.7612 | 10% | 88.8373 | LB | 0 | 0
Wall Footing 2/S200 - (7'-0") Length: 40'-0" Width: 2'-0" Depth: 1'-0"
78 | S-101 | S-200 |  | Concrete (4000 Psi) | 2.963 | 10% | 3.2593 | CY | 0 | 0
79 | S-101 | S-200 |  | Formwork (Wall Footing) | 80 | 10% | 88 | SFCA | 0 | 0
80 | S-101 | S-200 |  | Excavation | 31.1111 | 10% | 34.2222 | CY | 0 | 0
81 | S-101 | S-200 |  | Backfill | 22.1926 | 10% | 24.4119 | CY | 0 | 0
82 | S-101 | S-200 |  | #4 @ 12" O.C. Long. Bars | 65.7312 | 10% | 72.3043 | LB | 0 | 0
83 | S-101 | S-200 |  | 4 - #4 Cont. Bars | 128.256 | 10% | 141.0816 | LB | 0 | 0
84 | S-101 | S-200 |  | #4 @ 48" O.C. Vertical Dowel Bars into 8" Wall | 72.7452 | 10% | 80.0197 | LB | 0 | 0
85 | S-101 | S-200 |  | Shoring on Both Side of the Excavation | 560 | 10% | 616 | SF | 0 | 0
Wall Footing 2/S200 - (7'-8") Length: 39'-0" Width: 2'-0" Depth: 1'-0"
86 | S-101 | S-200 |  | Concrete (4000 Psi) | 2.8889 | 10% | 3.1778 | CY | 0 | 0
87 | S-101 | S-200 |  | Formwork (Wall Footing) | 78 | 10% | 85.8 | SFCA | 0 | 0
88 | S-101 | S-200 |  | Excavation | 33.2367 | 10% | 36.5603 | CY | 0 | 0
89 | S-101 | S-200 |  | Backfill | 23.8927 | 10% | 26.282 | CY | 0 | 0
90 | S-101 | S-200 |  | #4 @ 12" O.C. Long. Bars | 64.128 | 10% | 70.5408 | LB | 0 | 0
91 | S-101 | S-200 |  | 4 - #4 Cont. Bars | 125.0496 | 10% | 137.5546 | LB | 0 | 0
92 | S-101 | S-200 |  | #4 @ 48" O.C. Vertical Dowel Bars into 8" Wall | 77.5548 | 10% | 85.3103 | LB | 0 | 0
93 | S-101 | S-200 |  | Shoring on Both Side of the Excavation | 598.26 | 10% | 658.086 | SF | 0 | 0
Wall Footing 2A/S200 - (3'-8") Length: 68'-0" Width: 2'-0" Depth: 1'-0"
94 | S-101 | S-200 |  | Concrete (4000 Psi) | 5.037 | 10% | 5.5407 | CY | 0 | 0
95 | S-101 | S-200 |  | Formwork (Wall Footing) | 136 | 10% | 149.6 | SFCA | 0 | 0
96 | S-101 | S-200 |  | Excavation | 27.7289 | 10% | 30.5018 | CY | 0 | 0
97 | S-101 | S-200 |  | Backfill | 18.1865 | 10% | 20.0051 | CY | 0 | 0
98 | S-101 | S-200 |  | #4 @ 12" O.C. Long. Bars | 110.6208 | 10% | 121.6829 | LB | 0 | 0
99 | S-101 | S-200 |  | 4 - #4 Cont. Bars | 218.0352 | 10% | 239.8387 | LB | 0 | 0
100 | S-101 | S-200 |  | #4 @ 48" O.C. Vertical Dowel Bars into 8" Wall | 72.144 | 10% | 79.3584 | LB | 0 | 0
Wall Footing 2A/S200 - (5'-0") Length: 9'-0" Width: 2'-0" Depth: 1'-0"
101 | S-101 | S-200 |  | Concrete (4000 Psi) | 0.66667 | 10% | 0.73333 | CY | 0 | 0
102 | S-101 | S-200 |  | Formwork (Wall Footing) | 18 | 10% | 19.8 | SFCA | 0 | 0
103 | S-101 | S-200 |  | Excavation | 5 | 10% | 5.5 | CY | 0 | 0
104 | S-101 | S-200 |  | Backfill | 3.44 | 10% | 3.784 | CY | 0 | 0
105 | S-101 | S-200 |  | #4 @ 12" O.C. Long. Bars | 16.032 | 10% | 17.6352 | LB | 0 | 0
106 | S-101 | S-200 |  | 4 - #4 Cont. Bars | 28.8576 | 10% | 31.7434 | LB | 0 | 0
107 | S-101 | S-200 |  | #4 @ 48" O.C. Vertical Dowel Bars into 8" Wall | 16.2825 | 10% | 17.9108 | LB | 0 | 0
Wall Footing 3/S200 - (3'-8") Length: 49'-0" Width: 2'-0" Depth: 1'-0"
108 | S-101 | S-200 |  | Concrete (4000 Psi) | 3.6296 | 10% | 3.9926 | CY | 0 | 0
109 | S-101 | S-200 |  | Formwork (Wall Footing) | 98 | 10% | 107.8 | SFCA | 0 | 0
110 | S-101 | S-200 |  | Excavation | 19.9811 | 10% | 21.9792 | CY | 0 | 0
111 | S-101 | S-200 |  | Backfill | 13.105 | 10% | 14.4155 | CY | 0 | 0
112 | S-101 | S-200 |  | #4 @ 12" O.C. Long. Bars | 80.16 | 10% | 88.176 | LB | 0 | 0
113 | S-101 | S-200 |  | 4 - #4 Cont. Bars | 157.1136 | 10% | 172.825 | LB | 0 | 0
114 | S-101 | S-200 |  | #4 @ 48" O.C. Vertical Dowel Bars into 8" Wall | 53.106 | 10% | 58.4166 | LB | 0 | 0
Wall Footing 3/S200 - (5'-0") Length: 41'-0" Width: 2'-0" Depth: 1'-0"
115 | S-101 | S-200 |  | Concrete (4000 Psi) | 3.037 | 10% | 3.3407 | CY | 0 | 0
116 | S-101 | S-200 |  | Formwork (Wall Footing) | 82 | 10% | 90.2 | SFCA | 0 | 0
117 | S-101 | S-200 |  | Excavation | 22.7778 | 10% | 25.0556 | CY | 0 | 0
118 | S-101 | S-200 |  | Backfill | 15.6711 | 10% | 17.2382 | CY | 0 | 0
119 | S-101 | S-200 |  | #4 @ 12" O.C. Long. Bars | 67.3344 | 10% | 74.0678 | LB | 0 | 0
120 | S-101 | S-200 |  | 4 - #4 Cont. Bars | 131.4624 | 10% | 144.6086 | LB | 0 | 0
121 | S-101 | S-200 |  | #4 @ 48" O.C. Vertical Dowel Bars into 8" Wall | 56.3625 | 10% | 61.9988 | LB | 0 | 0
Wall Footing 3A/S200 - (3'-8") Length: 5'-0" Width: 2'-0" Depth: 1'-0"
122 | S-101 | S-200 |  | Concrete (4000 Psi) | 0.37037 | 10% | 0.40741 | CY | 0 | 0
123 | S-101 | S-200 |  | Formwork (Wall Footing) | 10 | 10% | 11 | SFCA | 0 | 0
124 | S-101 | S-200 |  | Excavation | 2.0389 | 10% | 2.2428 | CY | 0 | 0
125 | S-101 | S-200 |  | Backfill | 1.3372 | 10% | 1.471 | CY | 0 | 0
126 | S-101 | S-200 |  | #4 @ 12" O.C. Long. Bars | 9.6192 | 10% | 10.5811 | LB | 0 | 0
127 | S-101 | S-200 |  | 4 - #4 Cont. Bars | 16.032 | 10% | 17.6352 | LB | 0 | 0
128 | S-101 | S-200 |  | #4 @ 48" O.C. Vertical Dowel Bars into 8" Wall | 9.018 | 10% | 9.9198 | LB | 0 | 0
Wall Footing 3A/S200 - (5'-0") Length: 11'-0" Width: 2'-0" Depth: 1'-0"
129 | S-101 | S-200 |  | Concrete (4000 Psi) | 0.81481 | 10% | 0.8963 | CY | 0 | 0
130 | S-101 | S-200 |  | Formwork (Wall Footing) | 22 | 10% | 24.2 | SFCA | 0 | 0
131 | S-101 | S-200 |  | Excavation | 6.1111 | 10% | 6.7222 | CY | 0 | 0
132 | S-101 | S-200 |  | Backfill | 4.2044 | 10% | 4.6249 | CY | 0 | 0
133 | S-101 | S-200 |  | #4 @ 12" O.C. Long. Bars | 19.2384 | 10% | 21.1622 | LB | 0 | 0
134 | S-101 | S-200 |  | 4 - #4 Cont. Bars | 35.2704 | 10% | 38.7974 | LB | 0 | 0
135 | S-101 | S-200 |  | #4 @ 48" O.C. Vertical Dowel Bars into 8" Wall | 18.7875 | 10% | 20.6663 | LB | 0 | 0
Wall Footing 4/S200 - (3'-8") Length: 6'-0" Width: 2'-0" Depth: 1'-0"
136 | S-101 | S-200 |  | Concrete (4000 Psi) | 0.44444 | 10% | 0.48889 | CY | 0 | 0
137 | S-101 | S-200 |  | Formwork (Wall Footing) | 12 | 10% | 13.2 | SFCA | 0 | 0
138 | S-101 | S-200 |  | Excavation | 3.3333 | 10% | 3.6667 | CY | 0 | 0
139 | S-101 | S-200 |  | Backfill | 2.2933 | 10% | 2.5227 | CY | 0 | 0
140 | S-101 | S-200 |  | #4 @ 12" O.C. Long. Bars | 11.2224 | 10% | 12.3446 | LB | 0 | 0
141 | S-101 | S-200 |  | 4 - #4 Cont. Bars | 19.2384 | 10% | 21.1622 | LB | 0 | 0
142 | S-101 | S-200 |  | #4 @ 48" O.C. Vertical Dowel Bars into 8" Wall | 10.02 | 10% | 11.022 | LB | 0 | 0
|  |  |  | Wall Footing Sub Total | [6 empty] | 0
ELEVATOR MAT
Area: 88 SF Perimeter: 38'-0" Depth: 1'-0"
143 | S-101 | S-103 |  | Concrete (4000 Psi) | 3.1111 | 10% | 3.4222 | CY | 0 | 0
144 | S-101 | S-103 |  | #4 @ 12" O.C. Each Face Top and Bottom | 291.2 | 10% | 320.32 | LB | 0 | 0
145 | S-101 | S-103 |  | #4 @ 12" O.C. at sides of Sump Pit | 30.06 | 10% | 33.066 | LB | 0 | 0
146 | S-101 | S-103 |  | 1' High Perimeter Formwork | 29.5 | 10% | 32.45 | SFCA | 0 | 0
147 | S-101 | S-103 |  | 2' High Perimeter Formwork | 20 | 10% | 22 | SFCA | 0 | 0
148 | S-101 | S-103 |  | 3' High Perimeter Formwork | 25.5 | 10% | 28.05 | SFCA | 0 | 0
149 | S-101 | S-103 |  | Key | 30.75 | 10% | 33.825 | LF | 0 | 0
150 | S-101 | S-103 |  | WaterProofing | 184.72 | 10% | 203.192 | SF | 0 | 0
ELEVATOR PIT WALLS
Length: 30'-9" Thickness: 8" Height: 4'-4"
151 | S-101 | S-103 |  | Concrete (4000 Psi) | 3.3117 | 10% | 3.6428 | CY | 0 | 0
152 | S-101 | S-103 |  | #5 x 5'-0" Long @ 48" OC to Match Wall Reinforcement | 54.3664 | 10% | 59.803 | LB | 0 | 0
153 | S-101 | S-103 |  | #4 @ 12" O.C. Each Face Vertical | 347.5186 | 10% | 382.2705 | LB | 0 | 0
154 | S-101 | S-103 |  | #4 @ 12" O.C. Each Face Horizontal | 263.2535 | 10% | 289.5788 | LB | 0 | 0
155 | S-101 | S-103 |  | Formwork (Wall) | 266.91 | 10% | 293.601 | SFCA | 0 | 0
156 | S-101 | S-103 |  | Water Stop | 30.75 | 10% | 33.825 | LF | 0 | 0
157 | S-101 | S-103 |  | Key | 30.75 | 10% | 33.825 | LF | 0 | 0
158 | S-101 | S-103 |  | WaterProofing | 133.455 | 10% | 146.8005 | SF | 0 | 0
159 | S-101 | S-103 |  | Sump Pit 2' X 2' -1"X3/16" Galv. Bar Grating -L1 1/4X1 1/4X3/16 W/ 1"X1/8"X4" Long Strap Anchor W/ 1" Hk @ 12" O.C. At Perimeter Of Sump Pit | 1 | 0% | 1 | EA | 0 | 0
|  |  |  | Elevator Pit Walls Sub Total | [6 empty] | 0
SLAB ON GRADE
160 | S-101 | S-101 | 6.1642 | 4" Thick Normal Weight Concrete (4000 Psi) Slab on Grade w/ 6x6-W1.4xW1.4 WELDED WIRE FABRIC | 453 | 10% | 498.3 | SF | 0 | 0
161 | S-101 | S-101 |  | 6" Crushed Stone | 8.3889 | 10% | 9.2278 | CY | 0 | 0
162 | S-101 | S-101 |  | 10 Mil Vapor Barrier | 453 | 10% | 498.3 | SF | 0 | 0
163 | S-101 | S-101 |  | Control Joint | 72.48 | 10% | 79.728 | LF | 0 | 0
164 | S-101 | S-101 |  | Expansion Joint | 36.24 | 10% | 39.864 | LF | 0 | 0
Thickened Edge
165 | S-101 | S-200 |  | Concrete (4000 Psi) | 3.4256 | 10% | 3.7682 | CY | 0 | 0
166 | S-101 | S-200 |  | 8" Edge Form | 231.23 | 10% | 254.353 | LF | 0 | 0
167 | S-101 | S-200 |  | Excavation | 3.4256 | 10% | 3.7682 | CY | 0 | 0
|  |  |  | Slab On Grade Sub Total | [6 empty] | 0
FOOTING STEPS
168 | S-101 | S-200 |  | Concrete (4000 Psi) | 6.6667 | 10% | 7.3333 | CY | 0 | 0
169 | S-101 | S-200 |  | Formwork (Steps) | 210 | 10% | 231 | SFCA | 0 | 0
170 | S-101 | S-200 |  | Excavation | 6.6667 | 10% | 7.3333 | CY | 0 | 0
171 | S-101 | S-200 |  | #4 @ 12" O.C. Long. Bars | 156.312 | 10% | 171.9432 | LB | 0 | 0
172 | S-101 | S-200 |  | 4 - #4 Cont. Bars | 721.44 | 10% | 793.584 | LB | 0 | 0
173 | S-101 | S-200 |  | #4 @ 48" O.C. Vertical Dowel Bars into 8" Wall | 85.671 | 10% | 94.2381 | LB | 0 | 0
174 | S-101 | S-200 |  | Extra Labor Price | 1 | 0% | 1 | LS | 0 | 0
|  |  |  | Footing Steps Sub Total | [6 empty] | 0
|  |  | 04 00 00 | MASNORY
UNIT MASNORY
BELOW GRADE CMU WALL
175 | S-101 | S-200 |  | 6" CMU Wall Below Grade - Full Grouted - Vertical & Horizontal Reinforcement | 93.68 | 10% | 103.048 | SF | 0 | 0
176 | S-101 | S-200 |  | 8" CMU Wall Below Grade - Full Grouted - Vertical & Horizontal Reinforcement | 1515.98 | 10% | 1667.578 | SF | 0 | 0
FIRST FLOOR
WALL TYPE - 9 (1 HR RATED UL# U905)
177 | A100-A101 | Partition Types/T104 |  | 8" CMU Wall W/ - #4 @ 48" O.C. & Ladder Type Joint Reinf. @ 16" O.C. - Fill All Cells Solid | 692.9 | 10% | 762.19 | SF | 0 | 0
178 | A100-A101 | Partition Types/T104 |  | 8" Bond Beam | 53.3 | 10% | 58.63 | LF | 0 | 0
179 | A100-A101 | Partition Types/T104 |  | Scaffolding | 692.9 | 10% | 762.19 | SF | 0 | 0
180 | A100-A101 | Partition Types/T104 |  | Compressible Filler | 53.3 | 10% | 58.63 | SF | 0 | 0
WALL TYPE - 9A (1 HR RATED UL# U905)
181 | A100-A101 | Partition Types/T104 |  | 6" CMU Wall W/ - #4 @ 48" O.C. & Ladder Type Joint Reinf. @ 16" O.C. | 582.333 | 10% | 640.5663 | SF | 0 | 0
182 | A100-A101 | Partition Types/T104 |  | 6" Bond Beam | 19.9 | 10% | 21.89 | LF | 0 | 0
183 | A100-A101 | Partition Types/T104 |  | Scaffolding | 648.7 | 10% | 713.57 | SF | 0 | 0
184 | A100-A101 | Partition Types/T104 |  | Compressible Filler | 19.9 | 10% | 21.89 | SF | 0 | 0
WALL TYPE - 11 (1 HR RATED UL# U905)
185 | A100-A101 | Partition Types/T104 |  | 8" CMU Wall W/ - #4 @ 48" O.C. & Ladder Type Joint Reinf. @ 16" O.C. | 61.851 | 10% | 68.0361 | SF | 0 | 0
186 | A100-A101 | Partition Types/T104 |  | 8" Bond Beam | 5.3 | 10% | 5.83 | LF | 0 | 0
187 | A100-A101 | Partition Types/T104 |  | Scaffolding | 68.9 | 10% | 75.79 | SF | 0 | 0
188 | A100-A101 | Partition Types/T104 |  | Compressible Filler | 5.3 | 10% | 5.83 | SF | 0 | 0
WALL TYPE - 12 (1 HR RATED UL# U905)
189 | A100-A101 | Partition Types/T104 |  | 6" CMU Wall W/ - #4 @ 48" O.C. & Ladder Type Joint Reinf. @ 16" O.C. | 701.556 | 10% | 771.7116 | SF | 0 | 0
190 | A100-A101 | Partition Types/T104 |  | 6" Bond Beam | 54.3 | 10% | 59.73 | LF | 0 | 0
191 | A100-A101 | Partition Types/T104 |  | Scaffolding | 774 | 10% | 851.4 | SF | 0 | 0
192 | A100-A101 | Partition Types/T104 |  | Compressible Filler | 54.3 | 10% | 59.73 | SF | 0 | 0
EXTERIOR CMU FURRING WALL (1 HR RATED UL# U303)
193 | A100-A101 | Partition Types/T104 |  | 8" CMU Wall W/ - #4 @ 48" O.C. & Ladder Type Joint Reinf. @ 16" O.C. | 4714.1 | 10% | 5185.51 | SF | 0 | 0
194 | A100-A101 | Partition Types/T104 |  | 8" Bond Beam | 277.3 | 10% | 305.03 | LF | 0 | 0
195 | A100-A101 | Partition Types/T104 |  | Scaffolding | 4714.1 | 10% | 5185.51 | SF | 0 | 0
196 | A100-A101 | Partition Types/T104 |  | Compressible Filler | 277.3 | 10% | 305.03 | SF | 0 | 0
SECOND FLOOR
WALL TYPE - 7 (1 HR RATED UL# U905)
197 | A100-A101 | Partition Types/T104 |  | 8" CMU Wall W/ - #4 @ 48" O.C. & Ladder Type Joint Reinf. @ 16" O.C. - Fill All Cells Solid | 235.2 | 10% | 258.72 | SF | 0 | 0
198 | A100-A101 | Partition Types/T104 |  | 8" Bond Beam | 19.6 | 10% | 21.56 | LF | 0 | 0
199 | A100-A101 | Partition Types/T104 |  | Scaffolding | 235.2 | 10% | 258.72 | SF | 0 | 0
200 | A100-A101 | Partition Types/T104 |  | Compressible Filler | 19.6 | 10% | 21.56 | SF | 0 | 0
WALL TYPE - 11 (1 HR RATED UL# U905)
201 | A100-A101 | Partition Types/T104 |  | 8" CMU Wall W/ - #4 @ 48" O.C. & Ladder Type Joint Reinf. @ 16" O.C. - Fill All Cells Solid | 147.6 | 10% | 162.36 | SF | 0 | 0
202 | A100-A101 | Partition Types/T104 |  | 8" Bond Beam | 12.3 | 10% | 13.53 | LF | 0 | 0
203 | A100-A101 | Partition Types/T104 |  | Scaffolding | 147.6 | 10% | 162.36 | SF | 0 | 0
204 | A100-A101 | Partition Types/T104 |  | Compressible Filler | 12.3 | 10% | 13.53 | SF | 0 | 0
THIRD FLOOR
WALL TYPE - 7 (1 HR RATED UL# U905)
205 | A100-A101 | Partition Types/T104 |  | 8" CMU Wall W/ - #4 @ 48" O.C. & Ladder Type Joint Reinf. @ 16" O.C. - Fill All Cells Solid | 235.2 | 10% | 258.72 | SF | 0 | 0
206 | A100-A101 | Partition Types/T104 |  | 8" Bond Beam | 19.6 | 10% | 21.56 | LF | 0 | 0
207 | A100-A101 | Partition Types/T104 |  | Scaffolding | 235.2 | 10% | 258.72 | SF | 0 | 0
208 | A100-A101 | Partition Types/T104 |  | Compressible Filler | 19.6 | 10% | 21.56 | SF | 0 | 0
WALL TYPE - 11 (1 HR RATED UL# U905)
209 | A100-A101 | Partition Types/T104 |  | 8" CMU Wall W/ - #4 @ 48" O.C. & Ladder Type Joint Reinf. @ 16" O.C. - Fill All Cells Solid | 147.6 | 10% | 162.36 | SF | 0 | 0
210 | A100-A101 | Partition Types/T104 |  | 8" Bond Beam | 12.3 | 10% | 13.53 | LF | 0 | 0
211 | A100-A101 | Partition Types/T104 |  | Scaffolding | 147.6 | 10% | 162.36 | SF | 0 | 0
212 | A100-A101 | Partition Types/T104 |  | Compressible Filler | 12.3 | 10% | 13.53 | SF | 0 | 0
|  |  |  | Unit Masnory Sub Total | [6 empty] | 0
CMU
213 | A200 |  |  | Parged CMU Wall | 592 | 10% | 651.2 | SF | 0 | 0
|  |  |  | Parging Sub Total | [6 empty] | 0
BRICK VENEER
214 | A200 | Fin Sch./A200 |  | Facebrick Specs: 3 5/8" Standard Brick Manufacturer: Glen Grey Color: Stone Grey Claycoat | 906 | 10% | 996.6 | SF | 0 | 0
215 | A200 |  |  | 9" Brick Header | 36 | 10% | 39.6 | LF | 0 | 0
216 | A200 |  |  | 8" Cast Stone Cap | 46.7 | 10% | 51.37 | LF | 0 | 0
217 | A200 |  |  | Cast Stone Base | 35.9 | 10% | 39.49 | LF | 0 | 0
|  |  |  | Brick Veneer Sub Total | [6 empty] | 0
|  |  | 05 00 00 | METALS
STRUCTURAL FRAMING
W-COLUMNS
218 | A100-A101 |  |  | W10x33 | 2475 | 10% | 2722.5 | LB | 0 | 0
W-BEAMS
219 | A100-A101 |  |  | W14x22 | 514.8 | 10% | 566.28 | LB | 0 | 0
220 | A100-A101 |  |  | W16x31 | 663.4 | 10% | 729.74 | LB | 0 | 0
221 | A100-A101 |  |  | W21x44 | 2565.2 | 10% | 2821.72 | LB | 0 | 0
222 | A100-A101 |  |  | W21x68 | 1788.4 | 10% | 1967.24 | LB | 0 | 0
223 | A100-A101 |  |  | W8x24 Hoist Beam | 220.8 | 10% | 242.88 | LB | 0 | 0
PLATES
224 | A100-A101 |  |  | Base Plate Size: 16" x 16" x 1" | 435.6096 | 10% | 479.1706 | LB | 0 | 0
BEAM POCKETS PLATES
225 | A100-A101 |  |  | Bearing Plate Size: 8" x 7" x 1" | 63.5264 | 10% | 69.879 | LB | 0 | 0
226 | A100-A101 |  |  | Bearing Plate Size: 8" x 6" x 1/2" | 13.6128 | 10% | 14.9741 | LB | 0 | 0
STEEL ANGLE/LOOSE LINTELS
227 | A100-A101 |  |  | L5x5x3/8 | 372.69 | 10% | 409.959 | LB | 0 | 0
228 | A100-A101 |  |  | L5x3-1/2x5/16 | 382.8 | 10% | 421.08 | LB | 0 | 0
ANCHOR BOLTS
229 | A100-A101 |  |  | (4) 3/4" Dia. F1554 Anchor Bolts Embeded | 24 | 0% | 24 | EA. | 0 | 0
230 | A100-A101 |  |  | (2) 1/2"X5" Long Headed Studs | 12 | 0% | 12 | EA. | 0 | 0
ALLOWANCE
231 | A100-A101 |  |  | Allowance For Misc. Steel | 474.8 | 10% | 522.28 | LB | 0 | 0
232 | A100-A101 |  |  | Allowance For Hardware | 1 | 0% | 1 | LS | 0 | 0
|  |  |  | Structural Framing Sub Total | [6 empty] | 0
LADDER
233 | A100-A101 | 12/A420 |  | Elevator Pit Ladder Specs: - 3/8" x 2-1/2" Steel Stringers - 3/4" Dia. Steel Rung-Extend Rungs Thru Stringers - 2-1/2" x 2-1/2" x 1/4" x 2-1/2" Steel Angles | 1 | 0% | 1 | LS | 0 | 0
|  |  |  | Ladder Sub Total | [6 empty] | 0
CANOPY
234 | A100-A101 | 12/A420 |  | Canopy 10'-0" AFF - Decking - Saddle Bracket - Alum. J Channel - 2" x 2" Alum. Support - (4) 1" Dia. Galv. Steel Rod - Galv. Bolt | 66.96 | 10% | 73.656 | SF | 0 | 0
|  |  |  | Canopy Sub Total | [6 empty] | 0
METAL BLOCKING
235 | A100-A101 | 12/A420 |  | 1'-0" High 20GA. Sheet Blocking W/ - (2) 1-1/2" Galv. Roofing Nails | 68 | 10% | 74.8 | LF | 0 | 0
236 | A100-A101 | 12/A420 |  | 1'-6" High 20GA. Sheet Blocking W/ - (2) 1-1/2" Galv. Roofing Nails | 40 | 10% | 44 | LF | 0 | 0
237 | A100-A101 | 12/A420 |  | 0'-8" High 20GA. Sheet Blocking W/ - (2) 1-1/2" Galv. Roofing Nails | 16 | 10% | 17.6 | LF | 0 | 0
|  |  |  | Metal Blocking Sub Total | [6 empty] | 0
|  |  | 06 00 00 | WOOD, PLASTICS & COMPOSITES
LUMBER FRAMING
238 | A100-A101 |  |  | Lumber Refer to "Detailed Lumber Order List" for detailed estiamte | 1 | 0% | 1 | LS | 0 | 0
|  |  |  | Lumber Framing Sub Total | [6 empty] | 0
TRUSSES
239 | A100-A101 |  |  | Trusses Refer to "Trusses" for detailed estiamte | 1 | 0% | 1 | LS | 0 | 0
|  |  |  | Trusses Sub Total | [6 empty] | 0
WOOD RAILINGS
240 | A-410 | Details/A411 |  | Wood Guardrails 3'-0"H - 1-1/2" Dia. Wood Guardrails to be Painted - Typical 3/8" Dia. Wood Baluster | 63.5 | 10% | 69.85 | LF | 0 | 0
241 | A-410 | Details/A411 |  | Wood Handrails - 1-1/2" Dia. Wood Handrails to be Painted | 80.2 | 10% | 88.22 | LF | 0 | 0
|  |  |  | Wood Railings Sub Total | [6 empty] | 0
GLASS RAILINGS
242 | A200 |  |  | Glass Railing 3'-6"H | 27.1 | 10% | 29.81 | LF | 0 | 0
|  |  |  | Glass Railings Sub Total | [6 empty] | 0
BLOCKING
243 | A100-A101 |  |  | 2x Blocking @ Millwork | 3468 | 10% | 3814.8 | LF | 0 | 0
244 | A100-A101 |  |  | 2x Misc. Blocking | 1850 | 10% | 2035 | LF | 0 | 0
|  |  |  | Blocking Sub Total | [6 empty] | 0
|  |  | 07 00 00 | THERMAL & MOISTURE PROTECTION
TPO ROOFING
245 | A-101 | Details/A400 |  | Class B Roof Assembly As; TPO Roof Membrane - Open Cell Spray Foam Cavity Insulation (R-30) | 4050 | 10% | 4455 | SF | 0 | 0
246 | A-101 | Details/A400 |  | TPO Roof Membrane @ Parapet | 283.875 | 10% | 312.2625 | SF | 0 | 0
|  |  |  | TPO Roofing Sub Total | [6 empty] | 0
ROOF ACCESSORIES
247 | A-101 | Plan Notes |  | 6" Continuous Gutter | 114 | 10% | 125.4 | LF | 0 | 0
248 | A-101 | Detail 1/A500 |  | Cant Strip Flashing | 227.1 | 10% | 249.81 | LF | 0 | 0
249 | A-101 |  |  | Thru Wall Flashing | 73.8 | 10% | 81.18 | LF | 0 | 0
250 | A-101 | Detail 1/A500 |  | Flashing @ Parapet Wall | 227.1 | 10% | 249.81 | LF | 0 | 0
251 | A-101 | Detail 1/A500 |  | Metal Coping | 227.1 | 10% | 249.81 | LF | 0 | 0
252 | A-101 | Plan Notes |  | Scupper & Splashblock | 2 | 0% | 2 | EA. | 0 | 0
253 | A-101 | Plan Notes |  | Leader | 3 | 0% | 3 | EA. | 0 | 0
254 | A-101 | Detail 1/A500 |  | Mechnical Curb & Flashing | 18.7 | 10% | 20.57 | LF | 0 | 0
255 | A-101 |  |  | Flashing @ Duct Openings | 23.3 | 10% | 25.63 | LF | 0 | 0
256 | A-101 |  |  | Penetration Flashings | 8 | 0% | 8 | EA. | 0 | 0
|  |  |  | Roof Accessories Sub Total | [6 empty] | 0
|  |  | 08 00 00 | OPENINGS
DOORS, FRAMES & HARDWARES
INTERIOR DOORS
257 | A100-A101 | Door Schedule/ A702 |  | Single Panel Doors Size: 3'-0" x 7'-0" x 1-3/4" Door Material: HM Frame Material: Metal | 2 | 0% | 2 | EA | 0 | 0
258 | A100-A101 | Door Schedule/ A702 |  | Doube Panel Doors Size: (2)3'-0" x 7'-0" x 1-3/4" Door Material: HM Frame Material: Metal | 1 | 0% | 1 | EA | 0 | 0
259 | A100-A101 | Door Schedule/ A702 |  | Single Panel Doors Size: 3'-0" x 8'-0" x 1-3/4" Door Material: HM Frame Material: Metal | 2 | 0% | 2 | EA | 0 | 0
260 | A100-A101 | Door Schedule/ A702 |  | Single Panel Doors Size: 2'-8" x 8'-0" x 1-3/4" Door Material: HM Frame Material: Metal | 1 | 0% | 1 | EA | 0 | 0
261 | A100-A101 | Door Schedule/ A702 |  | Single Panel Doors Size: 2'-8" x 6'-8" x 1-3/4" Door Material: HM Frame Material: Metal | 1 | 0% | 1 | EA | 0 | 0
262 | A100-A101 | Door Schedule/ A702 |  | Single Panel Doors Size: 3'-0" x 6'-8" x 1-3/4" Door Material: HM Frame Material: Metal | 10 | 0% | 10 | EA | 0 | 0
263 | A100-A101 | Door Schedule/ A702 |  | Single Panel Doors Size: 3'-0" x 6'-8" x 1-3/4" Door Material: WD Frame Material: WD | 24 | 0% | 24 | EA | 0 | 0
264 | A100-A101 | Door Schedule/ A702 |  | Single Panel Doors Size: 2'-8" x 6'-8" x 1-3/4" Door Material: WD Frame Material: WD | 12 | 0% | 12 | EA | 0 | 0
265 | A100-A101 | Door Schedule/ A702 |  | Double Panel Doors Size: (2)2'-6" x 6'-8" x 1-3/4" Door Material: WD Frame Material: WD | 8 | 0% | 8 | EA | 0 | 0
266 | A100-A101 | Door Schedule/ A702 |  | Double Panel Doors Size: (2)3'-0" x 8'-0" x 1-3/4" Door Material: WD Frame Material: WD | 6 | 0% | 6 | EA | 0 | 0
267 | A100-A101 | Door Schedule/ A702 |  | Single Panel Doors Size: 6'-0" x 8'-0" x 1-3/4" Door Material: WD/Vinyl Frame Material: WD/Vinyl | 2 | 0% | 2 | EA | 0 | 0
268 | A100-A101 | Door Schedule/ A702 |  | Single Panel Doors Size: 3'-6" x 7'-0" x 1-3/4" Door Material: HM Frame Material: Metal | 1 | 0% | 1 | EA | 0 | 0
269 | A100-A101 | Door Schedule/ A702 |  | Double Panel Doors Size: (2)2'-0" x 7'-0" x 1-3/4" Door Material: HM Frame Material: Metal | 1 | 0% | 1 | EA | 0 | 0
EXTERIOR DOORS
270 | A4.1-A4.2 | Window Schedule/A-2.3 |  | Balcony Door (04 EA.) Door Size: 6'-0" x 8'-0" | 192 | 10% | 211.2 | SF | 0 | 0
OVERHEAD DOORS
271 | A100-A101 | Door Schedule/ A702 |  | Garage Overhead Doors Size: 18'-0" x 10'-5" x 1-3/4" Door Material: AL Frame Material: Metal | 1 | 0% | 1 | EA | 0 | 0
WINDOWS
272 | A100-A101 | Window Schedule/ A702 |  | Windows A (10 EA.) Size: 6'-0 1/2" x 6'-0 3/8" Material: WD/Vinyl | 360 | 10% | 396 | SF | 0 | 0
273 | A100-A101 | Window Schedule/ A702 |  | Windows B (10 EA.) Size: 3'-0 1/2" x 6'-0 3/8" Material: WD/Vinyl | 180 | 10% | 198 | SF | 0 | 0
274 | A100-A101 | Window Schedule/ A702 | Non Operable | Windows C (01 EA.) Size: 6'-0 1/2" x 6'-0 3/8" Material: WD/Vinyl | 36 | 10% | 39.6 | SF | 0 | 0
275 | A100-A101 | Window Schedule/ A702 |  | Windows D (4 EA.) Size: 9'-0 1/2" x 6'-0 3/8" Material: WD/Vinyl | 216 | 10% | 237.6 | SF | 0 | 0
276 | A100-A101 | Window Schedule/ A702 |  | Windows E (2 EA.) Size: 3'-0 1/2" x 2'-0 5/8" Material: WD/Vinyl | 12 | 10% | 13.2 | SF | 0 | 0
Specification: WINDOW SPECIFICATION: 1. MANUFACTURER: ANDERSON 2. WINDOW SERIES: 400 SERIES 3. ALL 400 SERIES CASEMENT WINDOWS WILL BE MODEL NUMBER CXW16 4. TYPE: VINYL WOOD CLAD WINDOW CASEMENT AND AWNING 5. FINISH: BLACK 6. GLASS: LOW-E 7. INCLUDE INSECT SCREENS AT ALL OPERABLE WINDOWS AS PER MANUF. SPECIFICATIONS WINDOW PERFORMANCE REQUIREMENTS: PRODUCT STANDARD: AAMA/WDMA/CSA 101/ I.S.2/A440 THERMAL TRANSMITTANCE: NFRC 100 MAXIMUM WHOLE-WINDOW U-FACTOR OF 0.3 BTU/SQ.FT. X H X DEG F.SOLAR HEAT GAIN COEFFICIENT (SHGC): NFRC 200 MAXIMUM WHOLE-WINDOW SHGC OF 0.32.
STOREFRONT
277 | A200 | A702 |  | Storefront W/ Door -5'-7"x9'-0" -3'-0"x8'-0" AL/GL Door W/ AL Frame | 50.22 | 10% | 55.242 | SF | 0 | 0
278 | A200 | A702 |  | Storefront Window -3'-0"x7'-6" | 22.5 | 10% | 24.75 | SF | 0 | 0
Specification: ALUMINUM STOREFRONT SYSTEM SPECIFICATION: 1. MANUFACTURER: KAWNEER 2. MODEL: 1600 3. FINISH: ANODIC COATING 4. COLOR: BLACK 5. GLASS PLANE OPTIONS: LOW-E OUTSIDE GLAZE 6. GLASS: GUARDIAN SUNGUARD CRYSTAL BLUE 68 CLEAR 7. PERFORMANCE REQUIREMENTS: · PRODUCT STANDARD: AAMA/WDMA/CSA 101/ I.S.2/A440 · THERMAL TRANSMITTANCE: NFRC 100 MAXIMUM WHOLE-WINDOW · U-FACTOR OF .3 BTU//HR/SQ.FT./DEG F
LOUVER
279 | A200 |  |  | Mechanical Louver Size: 36"x36" | 1 | 0% | 1 | EA | 0 | 0
HARDWARE
280 | A701 | A701 |  | HARDWARE SET #1 1 CONTINUOUS HINGE 1 EXIT DEVICE 1 EXIT DEVICE TRIM 1 RIM CYLINDER HOUSING 1 CYLINDER CORE 1 CLOSER 1 KICK PLATE 1 THRESHOLD 1 SET WEATHERSTRIP 1 DRIP CAP 1 DOOR BOTTOM | 1 | 0% | 1 | EA
281 | A701 | A701 |  | HARDWARE SET #2 2 CONTINUOUS HINGE 2 EXIT DEVICE 2 EXIT DEVICE TRIM 1 CLOSER 1 CLOSER 2 KICK PLATE 1 WALL STOP(S) 1 THRESHOLD 1 SEAL 2 DOOR SWEEP | 1 | 0% | 1 | EA
282 | A701 | A701 |  | HARDWARE SET #3 3 HINGE(S) 1 EXIT DEVICE 1 EXIT DEVICE TRIM 1 CLOSER 1 KICK PLATE 1 THRESHOLD 1 SEAL 1 DOOR SWEEP | 1 | 0% | 1 | EA
283 | A701 | A701 |  | HARDWARE SET #4 3 HINGE(S) 1 EXIT DEVICE 1 EXIT DEVICE TRIM 1 CLOSER 1 KICK PLATE 1 WALL STOP(S) 1 THRESHOLD 1 SEAL 1 DOOR SWEEP | 4 | 0% | 4 | EA
284 | A701 | A701 |  | HARDWARE SET #5 1 CONTINUOUS HINGE 1 LOCKSET 1 CYLINDER CORE 1 CLOSER 1 KICK PLATE 1 WALL STOP(S) 1 THRESHOLD 1 SEAL 1 DRIP CAP 1 DOOR BOTTOM | 2 | 0% | 2 | EA
285 | A701 | A701 |  | HARDWARE SET #6 3 HINGE(S) 1 LOCKSET 1 CYLINDER CORE 1 CLOSER 1 KICK PLATE 1 WALL STOP(S) 1 THRESHOLD 1 SEAL 1 DOOR SWEEP | 1 | 0% | 1 | EA
286 | A701 | A701 |  | HARDWARE SET #7 1 HINGE(S) 2 HINGE 1 ELECTRIFIED LOCKSET 1 CYLINDER CORE 1 CLOSER 1 KICK PLATE 1 THRESHOLD 1 SEAL 1 DOOR SWEEP 1 KEYPAD/PROX 1 POWER SUPPLY 1 WIRING DIAGRAM | 1 | 0% | 1 | EA
287 | A701 | A701 |  | HARDWARE SET #8 3 HINGE(S) 1 PASSAGE SET 1 CLOSER 1 KICK PLATE 1 MOP PLATE 1 WALL STOP(S) 1 THRESHOLD 1 SEAL 1 AUTOMATIC DOOR BOTTOM | 5 | 0% | 5 | EA
288 | A701 | A701 |  | HARDWARE SET #9 3 HINGE(S) 1 LOCKSET 1 CYLINDER CORE 1 CLOSER 1 KICK PLATE 1 WALL STOP(S) 1 THRESHOLD 1 SEAL 1 DOOR SWEEP 1 DOOR VIEWER | 8 | 0% | 8 | EA
289 | A701 | A701 |  | HARDWARE SET #10 3 HINGES 1 PRIVACY SET 1 DOOR STOP 1 THRESHOLD 3 DOOR SILENCER | 24 | 0% | 24 | EA
290 | A701 | A701 |  | HARDWARE SET #11 3 HINGES 1 PASSAGE SET 1 DOOR STOP 1 THRESHOLD 3 DOOR SILENCER | 12 | 0% | 12 | EA
291 | A701 | A701 |  | HARDWARE SET #14 1 SLIDING DOOR SET 2 FLUSH PULL 2 DOOR PULL 1 THRESHOLD | 8 | 0% | 8 | EA
292 | A701 | A701 |  | HARDWARE SET #16 ALL HARDWARE -BY THE DOOR MFGR | 8 | 0% | 8 | EA
293 | A701 | A701 |  | HARDWARE SET #17 1 CYLINDER CORE 1 SFIC CYLINDER HOUSING 1 KEYPAD/PROX 1 BALANCE OF HARDWARE | 1 | 0% | 1 | EA
Note: Hardware prices are included above under doors, storefront, windows and frames.
|  |  |  | Openings Sub Total | [6 empty] | 0
|  |  | 09 00 00 | FINISHES
DRYWALL ASSEMBLIES
FIRST FLOOR
WALL TYPE - 1
294 | A100-A101 | Partition Types/T104 |  | 1 Layer of 5/8" Gypsum Board On Both Sides of Wall | 256 | 10% | 281.6 | SF | 0 | 0
|  |  |  | 4'x8' GB Sheet |  |  | 9 | Sheets
|  |  |  | 500' Tape Roll |  |  | 1 | Rolls
|  |  |  | Joint Compound |  |  | 2 | Gallons
|  |  |  | 1-1/4" Drywall Screws |  |  | 2 | Pounds
295 | A100-A101 | Partition Types/T104 |  | Acoustical Sealant @ Top & Bottom | 51.2 | 10% | 56.32 | LF | 0 | 0
296 | A100-A101 | Partition Types/T104 |  | 3-1/2" Batt Insulation | 128 | 10% | 140.8 | SF | 0 | 0
WALL TYPE - 11 (1 HR RATED UL# U905)
297 | A100-A101 | Partition Types/T104 |  | 1 Layer of 5/8" Gypsum Board On One Side of Wall | 68.9 | 10% | 75.79 | SF | 0 | 0
|  |  |  | 4'x8' GB Sheet |  |  | 3 | Sheets
|  |  |  | 500' Tape Roll |  |  | 1 | Rolls
|  |  |  | Joint Compound |  |  | 1 | Gallons
|  |  |  | 1-1/4" Drywall Screws |  |  | 1 | Pounds
298 | A100-A101 | Partition Types/T104 |  | Acoustical Sealant @ Top & Bottom | 10.6 | 10% | 11.66 | LF | 0 | 0
299 | A100-A101 | Partition Types/T104 |  | 3/4" Wood Furring | 68.9 | 10% | 75.79 | SF | 0 | 0
WALL TYPE - 12 (1 HR RATED UL# U905)
300 | A100-A101 | Partition Types/T104 |  | 1 Layer of 5/8" Gypsum Board On One Side of Wall | 773.775 | 10% | 851.1525 | SF | 0 | 0
|  |  |  | 4'x8' GB Sheet |  |  | 27 | Sheets
|  |  |  | 500' Tape Roll |  |  | 2 | Rolls
|  |  |  | Joint Compound |  |  | 5 | Gallons
|  |  |  | 1-1/4" Drywall Screws |  |  | 5 | Pounds
301 | A100-A101 | Partition Types/T104 |  | Acoustical Sealant @ Top & Bottom | 108.6 | 10% | 119.46 | LF | 0 | 0
302 | A100-A101 | Partition Types/T104 |  | 1" Wood Furring | 773.775 | 10% | 851.1525 | SF | 0 | 0
EXTERIOR CMU FURRING WALL (1 HR RATED UL# U303)
303 | A100-A101 | Partition Types/T104 |  | 1 Layer of 5/8" Type"X" Gypsum Board On One Side of Wall | 4714.1 | 10% | 5185.51 | SF | 0 | 0
|  |  |  | 4'x8' GB Sheet |  |  | 163 | Sheets
|  |  |  | 500' Tape Roll |  |  | 8 | Rolls
|  |  |  | Joint Compound |  |  | 26 | Gallons
|  |  |  | 1-1/4" Drywall Screws |  |  | 28 | Pounds
304 | A100-A101 | Partition Types/T104 |  | Acoustical Sealant @ Top & Bottom | 554.6 | 10% | 610.06 | LF | 0 | 0
305 | A100-A101 | Partition Types/T104 |  | 1/2" Wood Furring | 4714.1 | 10% | 5185.51 | SF | 0 | 0
SECOND FLOOR
WALL TYPE - 1
306 | A100-A101 | Partition Types/T104 |  | 1 Layer of 5/8" Gypsum Board On Both Sides of Wall | 6010 | 10% | 6611 | SF | 0 | 0
307 | A100-A101 | Partition Types/T104 |  | 1 Layer of 5/8" Moisture Resistant Gypsum Board | 1230 | 10% | 1353 | SF | 0 | 0
|  |  |  | 4'x8' GB Sheet |  |  | 249 | Sheets
|  |  |  | 500' Tape Roll |  |  | 12 | Rolls
|  |  |  | Joint Compound |  |  | 40 | Gallons
|  |  |  | 1-1/4" Drywall Screws |  |  | 42 | Pounds
308 | A100-A101 | Partition Types/T104 |  | Acoustical Sealant @ Top & Bottom | 1448 | 10% | 1592.8 | LF | 0 | 0
309 | A100-A101 | Partition Types/T104 |  | 3-1/2" Batt Insulation | 3620 | 10% | 3982 | SF | 0 | 0
WALL TYPE - 1B
310 | A100-A101 | Partition Types/T104 |  | 1 Layer of 5/8" Moisture Resistant Gypsum Board | 234 | 10% | 257.4 | SF | 0 | 0
|  |  |  | 4'x8' GB Sheet |  |  | 9 | Sheets
|  |  |  | 500' Tape Roll |  |  | 1 | Rolls
|  |  |  | Joint Compound |  |  | 2 | Gallons
|  |  |  | 1-1/4" Drywall Screws |  |  | 2 | Pounds
311 | A100-A101 | Partition Types/T104 |  | Acoustical Sealant @ Top & Bottom | 46.8 | 10% | 51.48 | LF | 0 | 0
312 | A100-A101 | Partition Types/T104 |  | 3-1/2" Batt Insulation | 234 | 10% | 257.4 | SF | 0 | 0
WALL TYPE - 1C
313 | A100-A101 | Partition Types/T104 |  | 1 Layer of 5/8" Gypsum Board On Both Sides of Wall | 292 | 10% | 321.2 | SF | 0 | 0
314 | A100-A101 | Partition Types/T104 |  | 1 Layer of 5/8" Moisture Resistant Gypsum Board | 256 | 10% | 281.6 | SF | 0 | 0
|  |  |  | 4'x8' GB Sheet |  |  | 19 | Sheets
|  |  |  | 500' Tape Roll |  |  | 1 | Rolls
|  |  |  | Joint Compound |  |  | 4 | Gallons
|  |  |  | 1-1/4" Drywall Screws |  |  | 4 | Pounds
315 | A100-A101 | Partition Types/T104 |  | Acoustical Sealant @ Top & Bottom | 109.6 | 10% | 120.56 | LF | 0 | 0
316 | A100-A101 | Partition Types/T104 |  | 5-1/2" Batt Insulation | 274 | 10% | 301.4 | SF | 0 | 0
WALL TYPE - 2 (1 HR RATED UL# U327)
317 | A100-A101 | Partition Types/T104 |  | 1 Layer of 5/8" Gypsum Board On Both Sides of Wall | 143 | 10% | 157.3 | SF | 0 | 0
318 | A100-A101 | Partition Types/T104 |  | 1 Layer of 5/8" Moisture Resistant Gypsum Board | 143 | 10% | 157.3 | SF | 0 | 0
|  |  |  | 4'x8' GB Sheet |  |  | 10 | Sheets
|  |  |  | 500' Tape Roll |  |  | 1 | Rolls
|  |  |  | Joint Compound |  |  | 2 | Gallons
|  |  |  | 1-1/4" Drywall Screws |  |  | 2 | Pounds
319 | A100-A101 | Partition Types/T104 |  | Acoustical Sealant @ Top & Bottom | 57.2 | 10% | 62.92 | LF | 0 | 0
320 | A100-A101 | Partition Types/T104 |  | 3" Thermafiber Sound Attenuation Fire Blanket | 143 | 10% | 157.3 | SF | 0 | 0
WALL TYPE - 2A (1 HR RATED UL# U415)
321 | A100-A101 | Partition Types/T104 |  | 1 Layer of 5/8" Type"X" Gypsum Board On Both Sides of Wall | 1340 | 10% | 1474 | SF | 0 | 0
|  |  |  | 4'x8' GB Sheet |  |  | 47 | Sheets
|  |  |  | 500' Tape Roll |  |  | 3 | Rolls
|  |  |  | Joint Compound |  |  | 8 | Gallons
|  |  |  | 1-1/4" Drywall Screws |  |  | 8 | Pounds
322 | A100-A101 | Partition Types/T104 |  | Acoustical Sealant @ Top & Bottom | 268 | 10% | 294.8 | LF | 0 | 0
323 | A100-A101 | Partition Types/T104 |  | 3" Thermafiber Sound Attenuation Fire Blanket | 804 | 10% | 884.4 | SF | 0 | 0
324 | A100-A101 | Partition Types/T104 |  | 1/2" Resilient Channels | 670 | 10% | 737 | SF | 0 | 0
WALL TYPE - 2B (1 HR RATED 55 STC)
325 | A100-A101 | Partition Types/T104 |  | 1 Layer of 5/8" Type"X" Gypsum Board On Both Sides of Wall | 2052 | 10% | 2257.2 | SF | 0 | 0
|  |  |  | 4'x8' GB Sheet |  |  | 71 | Sheets
|  |  |  | 500' Tape Roll |  |  | 4 | Rolls
|  |  |  | Joint Compound |  |  | 12 | Gallons
|  |  |  | 1-1/4" Drywall Screws |  |  | 12 | Pounds
326 | A100-A101 | Partition Types/T104 |  | Acoustical Sealant @ Top & Bottom | 410.4 | 10% | 451.44 | LF | 0 | 0
327 | A100-A101 | Partition Types/T104 |  | 3" Thermafiber Sound Attenuation Fire Blanket | 1231.2 | 10% | 1354.32 | SF | 0 | 0
328 | A100-A101 | Partition Types/T104 |  | 1/2" Resilient Channels | 1026 | 10% | 1128.6 | SF | 0 | 0
WALL TYPE - 3 (1 HR RATED UL# U327)
329 | A100-A101 | Partition Types/T104 |  | 1 Layer of 5/8" Type"X" Gypsum Board On Both Sides of Wall | 213 | 10% | 234.3 | SF | 0 | 0
330 | A100-A101 | Partition Types/T104 |  | 1 Layer of 5/8" Type"X" Moisture Resistant Gypsum Board | 213 | 10% | 234.3 | SF | 0 | 0
|  |  |  | 4'x8' GB Sheet |  |  | 15 | Sheets
|  |  |  | 500' Tape Roll |  |  | 1 | Rolls
|  |  |  | Joint Compound |  |  | 3 | Gallons
|  |  |  | 1-1/4" Drywall Screws |  |  | 3 | Pounds
331 | A100-A101 | Partition Types/T104 |  | Acoustical Sealant @ Top & Bottom | 85.2 | 10% | 93.72 | LF | 0 | 0
332 | A100-A101 | Partition Types/T104 |  | 3" Thermafiber Sound Attenuation Fire Blanket | 213 | 10% | 234.3 | SF | 0 | 0
333 | A100-A101 | Partition Types/T104 |  | 1/2" Resilient Channels | 213 | 10% | 234.3 | SF | 0 | 0
WALL TYPE - 5 (1 HR RATED UL# U415)
334 | A100-A101 | Partition Types/T104 |  | (2) Layers of 5/8" Type"SCX" Gypsum Board On One Side of Wall | 801.6 | 10% | 881.76 | SF | 0 | 0
|  |  |  | 4'x8' GB Sheet |  |  | 28 | Sheets
|  |  |  | 500' Tape Roll |  |  | 2 | Rolls
|  |  |  | Joint Compound |  |  | 5 | Gallons
|  |  |  | 1-1/4" Drywall Screws |  |  | 5 | Pounds
335 | A100-A101 | Partition Types/T104 |  | Acoustical Sealant @ Top & Bottom | 66.8 | 10% | 73.48 | LF | 0 | 0
336 | A100-A101 | Partition Types/T104 |  | 1" Fire-Shield Shaft Liner | 400.8 | 10% | 440.88 | SF | 0 | 0
337 | A100-A101 | Partition Types/T104 |  | 3" Thermafiber Sound Attenuation Fire Blanket | 400.8 | 10% | 440.88 | SF | 0 | 0
338 | A100-A101 | Partition Types/T104 |  | 2-1/2" "C-H" Studs @ 24" O.C. | 400.8 | 10% | 440.88 | SF | 0 | 0
339 | A100-A101 | Partition Types/T104 |  | "J" Shaped Metal Runners @ Top & Bottom | 66.8 | 10% | 73.48 | SF | 0 | 0
WALL TYPE - 6 (1 HR RATED UL# U415)
340 | A100-A101 | Partition Types/T104 |  | (2) Layers of 5/8" Type"X" Gypsum Board On One Side of Wall | 189.6 | 10% | 208.56 | SF | 0 | 0
|  |  |  | 4'x8' GB Sheet |  |  | 7 | Sheets
|  |  |  | 500' Tape Roll |  |  | 1 | Rolls
|  |  |  | Joint Compound |  |  | 2 | Gallons
|  |  |  | 1-1/4" Drywall Screws |  |  | 2 | Pounds
341 | A100-A101 | Partition Types/T104 |  | Acoustical Sealant @ Top & Bottom | 15.8 | 10% | 17.38 | LF | 0 | 0
342 | A100-A101 | Partition Types/T104 |  | 1" Fire-Shield Shaft Liner | 94.8 | 10% | 104.28 | SF | 0 | 0
343 | A100-A101 | Partition Types/T104 |  | 3" Thermafiber Sound Attenuation Fire Blanket | 94.8 | 10% | 104.28 | SF | 0 | 0
344 | A100-A101 | Partition Types/T104 |  | 2-1/2" "C-H" Studs @ 24" O.C. | 94.8 | 10% | 104.28 | SF | 0 | 0
345 | A100-A101 | Partition Types/T104 |  | "J" Shaped Metal Runners @ Top & Bottom | 15.8 | 10% | 17.38 | SF | 0 | 0
WALL TYPE - 6A (1 HR RATED UL# U415)
346 | A100-A101 | Partition Types/T104 |  | 1 Layer of 5/8" Type"X" Gypsum Board On One Side of Wall | 25.2 | 10% | 27.72 | SF | 0 | 0
|  |  |  | 4'x8' GB Sheet |  |  | 1 | Sheets
|  |  |  | 500' Tape Roll |  |  | 1 | Rolls
|  |  |  | Joint Compound |  |  | 1 | Gallons
|  |  |  | 1-1/4" Drywall Screws |  |  | 1 | Pounds
347 | A100-A101 | Partition Types/T104 |  | Acoustical Sealant @ Top & Bottom | 4.2 | 10% | 4.62 | LF | 0 | 0
348 | A100-A101 | Partition Types/T104 |  | 1" Fire-Shield Shaft Liner | 25.2 | 10% | 27.72 | SF | 0 | 0
349 | A100-A101 | Partition Types/T104 |  | 3" Thermafiber Sound Attenuation Fire Blanket | 25.2 | 10% | 27.72 | SF | 0 | 0
350 | A100-A101 | Partition Types/T104 |  | 2-1/2" "C-H" Studs @ 24" O.C. | 25.2 | 10% | 27.72 | SF | 0 | 0
351 | A100-A101 | Partition Types/T104 |  | "J" Shaped Metal Runners @ Top & Bottom | 4.2 | 10% | 4.62 | SF | 0 | 0
WALL TYPE - 7 (1 HR RATED UL# U905)
352 | A100-A101 | Partition Types/T104 |  | 1 Layer of 5/8" Type"X" Gypsum Board On One Side of Wall | 235.2 | 10% | 258.72 | SF | 0 | 0
|  |  |  | 4'x8' GB Sheet |  |  | 9 | Sheets
|  |  |  | 500' Tape Roll |  |  | 1 | Rolls
|  |  |  | Joint Compound |  |  | 2 | Gallons
|  |  |  | 1-1/4" Drywall Screws |  |  | 2 | Pounds
353 | A100-A101 | Partition Types/T104 |  | Acoustical Sealant @ Top & Bottom | 39.2 | 10% | 43.12 | LF | 0 | 0
354 | A100-A101 | Partition Types/T104 |  | 3" Thermafiber Sound Attenuation Fire Blanket | 235.2 | 10% | 258.72 | SF | 0 | 0
WALL TYPE - 11 (1 HR RATED UL# U905)
355 | A100-A101 | Partition Types/T104 |  | 1 Layer of 5/8" Gypsum Board On One Side of Wall | 147.6 | 10% | 162.36 | SF | 0 | 0
|  |  |  | 4'x8' GB Sheet |  |  | 6 | Sheets
|  |  |  | 500' Tape Roll |  |  | 1 | Rolls
|  |  |  | Joint Compound |  |  | 1 | Gallons
|  |  |  | 1-1/4" Drywall Screws |  |  | 1 | Pounds
356 | A100-A101 | Partition Types/T104 |  | Acoustical Sealant @ Top & Bottom | 24.6 | 10% | 27.06 | LF | 0 | 0
357 | A100-A101 | Partition Types/T104 |  | 3/4" Wood Furring | 147.6 | 10% | 162.36 | SF | 0 | 0
EXTERIOR WALL (1 HR RATED UL# U303)
358 | A100-A101 | Partition Types/T104 |  | 1 Layer of 5/8" Type"X" Gypsum Board On One Side of Wall | 2774 | 10% | 3051.4 | SF | 0 | 0
|  |  |  | 4'x8' GB Sheet |  |  | 96 | Sheets
|  |  |  | 500' Tape Roll |  |  | 5 | Rolls
|  |  |  | Joint Compound |  |  | 16 | Gallons
|  |  |  | 1-1/4" Drywall Screws |  |  | 17 | Pounds
359 | A100-A101 | Partition Types/T104 |  | Acoustical Sealant @ Top & Bottom | 554.8 | 10% | 610.28 | LF | 0 | 0
360 | A100-A101 | Partition Types/T104 |  | 5-1/2" Open Cell Spray Cavity Insulation (R-20) | 3328.8 | 10% | 3661.68 | SF | 0 | 0
THIRD FLOOR
WALL TYPE - 1
361 | A100-A101 | Partition Types/T104 |  | 1 Layer of 5/8" Gypsum Board On Both Sides of Wall | 6010 | 10% | 6611 | SF | 0 | 0
362 | A100-A101 | Partition Types/T104 |  | 1 Layer of 5/8" Moisture Resistant Gypsum Board | 1230 | 10% | 1353 | SF | 0 | 0
|  |  |  | 4'x8' GB Sheet |  |  | 249 | Sheets
|  |  |  | 500' Tape Roll |  |  | 12 | Rolls
|  |  |  | Joint Compound |  |  | 40 | Gallons
|  |  |  | 1-1/4" Drywall Screws |  |  | 42 | Pounds
363 | A100-A101 | Partition Types/T104 |  | Acoustical Sealant @ Top & Bottom | 1448 | 10% | 1592.8 | LF | 0 | 0
364 | A100-A101 | Partition Types/T104 |  | 3-1/2" Batt Insulation | 3620 | 10% | 3982 | SF | 0 | 0
WALL TYPE - 1B
365 | A100-A101 | Partition Types/T104 |  | 1 Layer of 5/8" Moisture Resistant Gypsum Board | 234 | 10% | 257.4 | SF | 0 | 0
|  |  |  | 4'x8' GB Sheet |  |  | 9 | Sheets
|  |  |  | 500' Tape Roll |  |  | 1 | Rolls
|  |  |  | Joint Compound |  |  | 2 | Gallons
|  |  |  | 1-1/4" Drywall Screws |  |  | 2 | Pounds
366 | A100-A101 | Partition Types/T104 |  | Acoustical Sealant @ Top & Bottom | 46.8 | 10% | 51.48 | LF | 0 | 0
367 | A100-A101 | Partition Types/T104 |  | 3-1/2" Batt Insulation | 234 | 10% | 257.4 | SF | 0 | 0
WALL TYPE - 1C
368 | A100-A101 | Partition Types/T104 |  | 1 Layer of 5/8" Gypsum Board On Both Sides of Wall | 292 | 10% | 321.2 | SF | 0 | 0
369 | A100-A101 | Partition Types/T104 |  | 1 Layer of 5/8" Moisture Resistant Gypsum Board | 256 | 10% | 281.6 | SF | 0 | 0
|  |  |  | 4'x8' GB Sheet |  |  | 19 | Sheets
|  |  |  | 500' Tape Roll |  |  | 1 | Rolls
|  |  |  | Joint Compound |  |  | 4 | Gallons
|  |  |  | 1-1/4" Drywall Screws |  |  | 4 | Pounds
370 | A100-A101 | Partition Types/T104 |  | Acoustical Sealant @ Top & Bottom | 109.6 | 10% | 120.56 | LF | 0 | 0
371 | A100-A101 | Partition Types/T104 |  | 5-1/2" Batt Insulation | 274 | 10% | 301.4 | SF | 0 | 0
WALL TYPE - 2 (1 HR RATED UL# U327)
372 | A100-A101 | Partition Types/T104 |  | 1 Layer of 5/8" Gypsum Board On Both Sides of Wall | 143 | 10% | 157.3 | SF | 0 | 0
373 | A100-A101 | Partition Types/T104 |  | 1 Layer of 5/8" Moisture Resistant Gypsum Board | 143 | 10% | 157.3 | SF | 0 | 0
|  |  |  | 4'x8' GB Sheet |  |  | 10 | Sheets
|  |  |  | 500' Tape Roll |  |  | 1 | Rolls
|  |  |  | Joint Compound |  |  | 2 | Gallons
|  |  |  | 1-1/4" Drywall Screws |  |  | 2 | Pounds
374 | A100-A101 | Partition Types/T104 |  | Acoustical Sealant @ Top & Bottom | 57.2 | 10% | 62.92 | LF | 0 | 0
375 | A100-A101 | Partition Types/T104 |  | 3" Thermafiber Sound Attenuation Fire Blanket | 143 | 10% | 157.3 | SF | 0 | 0
WALL TYPE - 2A (1 HR RATED UL# U415)
376 | A100-A101 | Partition Types/T104 |  | 1 Layer of 5/8" Type"X" Gypsum Board On Both Sides of Wall | 1340 | 10% | 1474 | SF | 0 | 0
|  |  |  | 4'x8' GB Sheet |  |  | 47 | Sheets
|  |  |  | 500' Tape Roll |  |  | 3 | Rolls
|  |  |  | Joint Compound |  |  | 8 | Gallons
|  |  |  | 1-1/4" Drywall Screws |  |  | 8 | Pounds
377 | A100-A101 | Partition Types/T104 |  | Acoustical Sealant @ Top & Bottom | 268 | 10% | 294.8 | LF | 0 | 0
378 | A100-A101 | Partition Types/T104 |  | 3" Thermafiber Sound Attenuation Fire Blanket | 804 | 10% | 884.4 | SF | 0 | 0
379 | A100-A101 | Partition Types/T104 |  | 1/2" Resilient Channels | 670 | 10% | 737 | SF | 0 | 0
WALL TYPE - 2B (1 HR RATED 55 STC)
380 | A100-A101 | Partition Types/T104 |  | 1 Layer of 5/8" Type"X" Gypsum Board On Both Sides of Wall | 2052 | 10% | 2257.2 | SF | 0 | 0
|  |  |  | 4'x8' GB Sheet |  |  | 71 | Sheets
|  |  |  | 500' Tape Roll |  |  | 4 | Rolls
|  |  |  | Joint Compound |  |  | 12 | Gallons
|  |  |  | 1-1/4" Drywall Screws |  |  | 12 | Pounds
381 | A100-A101 | Partition Types/T104 |  | Acoustical Sealant @ Top & Bottom | 410.4 | 10% | 451.44 | LF | 0 | 0
382 | A100-A101 | Partition Types/T104 |  | 3" Thermafiber Sound Attenuation Fire Blanket | 1231.2 | 10% | 1354.32 | SF | 0 | 0
383 | A100-A101 | Partition Types/T104 |  | 1/2" Resilient Channels | 1026 | 10% | 1128.6 | SF | 0 | 0
WALL TYPE - 3 (1 HR RATED UL# U327)
384 | A100-A101 | Partition Types/T104 |  | 1 Layer of 5/8" Type"X" Gypsum Board On Both Sides of Wall | 213 | 10% | 234.3 | SF | 0 | 0
385 | A100-A101 | Partition Types/T104 |  | 1 Layer of 5/8" Type"X" Moisture Resistant Gypsum Board | 213 | 10% | 234.3 | SF | 0 | 0
|  |  |  | 4'x8' GB Sheet |  |  | 15 | Sheets
|  |  |  | 500' Tape Roll |  |  | 1 | Rolls
|  |  |  | Joint Compound |  |  | 3 | Gallons
|  |  |  | 1-1/4" Drywall Screws |  |  | 3 | Pounds
386 | A100-A101 | Partition Types/T104 |  | Acoustical Sealant @ Top & Bottom | 85.2 | 10% | 93.72 | LF | 0 | 0
387 | A100-A101 | Partition Types/T104 |  | 3" Thermafiber Sound Attenuation Fire Blanket | 213 | 10% | 234.3 | SF | 0 | 0
388 | A100-A101 | Partition Types/T104 |  | 1/2" Resilient Channels | 213 | 10% | 234.3 | SF | 0 | 0
WALL TYPE - 5 (1 HR RATED UL# U415)
389 | A100-A101 | Partition Types/T104 |  | (2) Layers of 5/8" Type"SCX" Gypsum Board On One Side of Wall | 801.6 | 10% | 881.76 | SF | 0 | 0
|  |  |  | 4'x8' GB Sheet |  |  | 28 | Sheets
|  |  |  | 500' Tape Roll |  |  | 2 | Rolls
|  |  |  | Joint Compound |  |  | 5 | Gallons
|  |  |  | 1-1/4" Drywall Screws |  |  | 5 | Pounds
390 | A100-A101 | Partition Types/T104 |  | Acoustical Sealant @ Top & Bottom | 66.8 | 10% | 73.48 | LF | 0 | 0
391 | A100-A101 | Partition Types/T104 |  | 1" Fire-Shield Shaft Liner | 400.8 | 10% | 440.88 | SF | 0 | 0
392 | A100-A101 | Partition Types/T104 |  | 3" Thermafiber Sound Attenuation Fire Blanket | 400.8 | 10% | 440.88 | SF | 0 | 0
393 | A100-A101 | Partition Types/T104 |  | 2-1/2" "C-H" Studs @ 24" O.C. | 400.8 | 10% | 440.88 | SF | 0 | 0
394 | A100-A101 | Partition Types/T104 |  | "J" Shaped Metal Runners @ Top & Bottom | 66.8 | 10% | 73.48 | SF | 0 | 0
WALL TYPE - 6 (1 HR RATED UL# U415)
395 | A100-A101 | Partition Types/T104 |  | (2) Layers of 5/8" Type"X" Gypsum Board On One Side of Wall | 189.6 | 10% | 208.56 | SF | 0 | 0
|  |  |  | 4'x8' GB Sheet |  |  | 7 | Sheets
|  |  |  | 500' Tape Roll |  |  | 1 | Rolls
|  |  |  | Joint Compound |  |  | 2 | Gallons
|  |  |  | 1-1/4" Drywall Screws |  |  | 2 | Pounds
396 | A100-A101 | Partition Types/T104 |  | Acoustical Sealant @ Top & Bottom | 15.8 | 10% | 17.38 | LF | 0 | 0
397 | A100-A101 | Partition Types/T104 |  | 1" Fire-Shield Shaft Liner | 94.8 | 10% | 104.28 | SF | 0 | 0
398 | A100-A101 | Partition Types/T104 |  | 3" Thermafiber Sound Attenuation Fire Blanket | 94.8 | 10% | 104.28 | SF | 0 | 0
399 | A100-A101 | Partition Types/T104 |  | 2-1/2" "C-H" Studs @ 24" O.C. | 94.8 | 10% | 104.28 | SF | 0 | 0
400 | A100-A101 | Partition Types/T104 |  | "J" Shaped Metal Runners @ Top & Bottom | 15.8 | 10% | 17.38 | SF | 0 | 0
WALL TYPE - 6A (1 HR RATED UL# U415)
401 | A100-A101 | Partition Types/T104 |  | 1 Layer of 5/8" Type"X" Gypsum Board On One Side of Wall | 25.2 | 10% | 27.72 | SF | 0 | 0
|  |  |  | 4'x8' GB Sheet |  |  | 1 | Sheets
|  |  |  | 500' Tape Roll |  |  | 1 | Rolls
|  |  |  | Joint Compound |  |  | 1 | Gallons
|  |  |  | 1-1/4" Drywall Screws |  |  | 1 | Pounds
402 | A100-A101 | Partition Types/T104 |  | Acoustical Sealant @ Top & Bottom | 4.2 | 10% | 4.62 | LF | 0 | 0
403 | A100-A101 | Partition Types/T104 |  | 1" Fire-Shield Shaft Liner | 25.2 | 10% | 27.72 | SF | 0 | 0
404 | A100-A101 | Partition Types/T104 |  | 3" Thermafiber Sound Attenuation Fire Blanket | 25.2 | 10% | 27.72 | SF | 0 | 0
405 | A100-A101 | Partition Types/T104 |  | 2-1/2" "C-H" Studs @ 24" O.C. | 25.2 | 10% | 27.72 | SF | 0 | 0
406 | A100-A101 | Partition Types/T104 |  | "J" Shaped Metal Runners @ Top & Bottom | 4.2 | 10% | 4.62 | SF | 0 | 0
WALL TYPE - 7 (1 HR RATED UL# U905)
407 | A100-A101 | Partition Types/T104 |  | 1 Layer of 5/8" Type"X" Gypsum Board On One Side of Wall | 235.2 | 10% | 258.72 | SF | 0 | 0
|  |  |  | 4'x8' GB Sheet |  |  | 9 | Sheets
|  |  |  | 500' Tape Roll |  |  | 1 | Rolls
|  |  |  | Joint Compound |  |  | 2 | Gallons
|  |  |  | 1-1/4" Drywall Screws |  |  | 2 | Pounds
408 | A100-A101 | Partition Types/T104 |  | Acoustical Sealant @ Top & Bottom | 39.2 | 10% | 43.12 | LF | 0 | 0
409 | A100-A101 | Partition Types/T104 |  | 3" Thermafiber Sound Attenuation Fire Blanket | 235.2 | 10% | 258.72 | SF | 0 | 0
WALL TYPE - 11 (1 HR RATED UL# U905)
410 | A100-A101 | Partition Types/T104 |  | 1 Layer of 5/8" Gypsum Board On One Side of Wall | 147.6 | 10% | 162.36 | SF | 0 | 0
|  |  |  | 4'x8' GB Sheet |  |  | 6 | Sheets
|  |  |  | 500' Tape Roll |  |  | 1 | Rolls
|  |  |  | Joint Compound |  |  | 1 | Gallons
|  |  |  | 1-1/4" Drywall Screws |  |  | 1 | Pounds
411 | A100-A101 | Partition Types/T104 |  | Acoustical Sealant @ Top & Bottom | 24.6 | 10% | 27.06 | LF | 0 | 0
412 | A100-A101 | Partition Types/T104 |  | 3/4" Wood Furring | 147.6 | 10% | 162.36 | SF | 0 | 0
EXTERIOR WALL (1 HR RATED UL# U303)
413 | A100-A101 | Partition Types/T104 |  | 1 Layer of 5/8" Type"X" Gypsum Board On One Side of Wall | 2774 | 10% | 3051.4 | SF | 0 | 0
|  |  |  | 4'x8' GB Sheet |  |  | 96 | Sheets
|  |  |  | 500' Tape Roll |  |  | 5 | Rolls
|  |  |  | Joint Compound |  |  | 16 | Gallons
|  |  |  | 1-1/4" Drywall Screws |  |  | 17 | Pounds
414 | A100-A101 | Partition Types/T104 |  | Acoustical Sealant @ Top & Bottom | 554.8 | 10% | 610.28 | LF | 0 | 0
415 | A100-A101 | Partition Types/T104 |  | 5-1/2" Open Cell Spray Cavity Insulation (R-20) | 3328.8 | 10% | 3661.68 | SF | 0 | 0
ROOF
EXTERIOR WALL (1 HR RATED UL# U303)
416 | A100-A101 | Partition Types/T104 |  | 1 Layer of 5/8" Type"X" Gypsum Board On One Side of Wall | 555.925 | 10% | 611.5175 | SF | 0 | 0
|  |  |  | 4'x8' GB Sheet |  |  | 20 | Sheets
|  |  |  | 500' Tape Roll |  |  | 1 | Rolls
|  |  |  | Joint Compound |  |  | 4 | Gallons
|  |  |  | 1-1/4" Drywall Screws |  |  | 4 | Pounds
417 | A100-A101 | Partition Types/T104 |  | Acoustical Sealant @ Top & Bottom | 120.2 | 10% | 132.22 | LF | 0 | 0
418 | A100-A101 | Partition Types/T104 |  | 5-1/2" Open Cell Spray Cavity Insulation (R-20) | 555.925 | 10% | 611.5175 | SF | 0 | 0
|  |  |  | Drywall Assemblies Sub Total | [6 empty] | 0
GWB CEILING
419 | A-110 | Assemblies/T104 |  | Floor/Ceiling Assembly FC-1 As; - 1 Layer of 5/8" Type"C" Gypsum Board Panels - 1/2" RC-1 Channels @ 12" O.C. - 3-1/2" Fiberglass Insulation | 7262 | 10% | 7988.2 | SF | 0 | 0
420 | A-110 | Assemblies/T104 |  | Roof/Ceiling Assembly RC-1 As; - 1 Layer of 5/8" Type"C" Gypsum Board Panels - 1/2" RC-1 Channels @ 12" O.C. | 3459 | 10% | 3804.9 | SF | 0 | 0
421 | A-110 | Details/A411 |  | Ceiling Assembly @ Stairs As; - 1 Layer of 5/8" Type"X" Gypsum Board | 651.483 | 10% | 716.6313 | SF | 0 | 0
422 | A-110 | Details/A411 |  | Ceiling Assembly @ Stairs Within Garage Space As; - (2) Layers of 5/8" Type"X" Gypsum Board | 39.832 | 10% | 43.8152 | SF | 0 | 0
|  |  |  | GWB Ceiling Sub Total | [6 empty] | 0
EXTERIOR SOFFIT
423 | A-110 |  |  | Hardie Soffit Beaded Porch Panel Ceiling | 72 | 10% | 79.2 | SF | 0 | 0
|  |  |  | Exterior Soffit Sub Total | [6 empty] | 0
TILING
424 | A705 | Fin Sch./A705 |  | Ceramic Tile Manufacturer: Daltile Collection: Koncrete Size: 18x18 Color: Grey KC04 Finish: Matte | 852 | 10% | 937.2 | SF | 0 | 0
425 | A705 | Fin Sch./A705 |  | Tile Manufacturer: Price Stone Collection: Valentino Elementi Size: 24"x24" Color: Quadriti Grigio | 289 | 10% | 317.9 | SF | 0 | 0
426 | A705 | Fin Sch./A705 |  | Wall Tile Manufacturer: Daltile Collection: Color Wheel Glazed Ceramic Linear Size: 4x16 Color: Arctic White Finish: Semi glass | 1546 | 10% | 1700.6 | SF | 0 | 0
427 | A705 | Fin Sch./A705 |  | Backsplash Tile Manufacturer: Daltile Color: Sail AP06 | 173.68 | 10% | 191.048 | SF | 0 | 0
428 | A705 | Fin Sch./A705 |  | Tile Base Manufacturer: Daltile Collection: Color Wheel Glazed Ceramic Linear Size: 4x16 Color: Arctic White Finish: Semi glass | 450 | 10% | 495 | LF | 0 | 0
|  |  |  | Tiling Sub Total | [6 empty] | 0
LUXURY VINYL TILE
429 | A705 | Fin Sch./A705 |  | Luxury Vinyl Tile Manufacturer: Shawcontract Collection: Resilient Commercial Size: 6"x36" Color: Driftwood 02150 Style: Uncommon Ground 4" 0187V | 5748 | 10% | 6322.8 | SF | 0 | 0
|  |  |  | Luxury Vinyl Tile Sub Total | [6 empty] | 0
CARPET TILE
430 | A705 | Fin Sch./A705 |  | Carpet Tile Manufacturer: Shawcontract Collection: Symmetry Size: 9"x36" Color: Pulse 27560 Style: 5T343 | 443 | 10% | 487.3 | SF | 0 | 0
|  |  |  | Carpet Tile Sub Total | [6 empty] | 0
EPOXY FLOORING
431 | A705 | Fin Sch./A705 |  | Epoxy Flooring Manufacturer: Armorapoxy Color: Medium Grey Product: Armorclad | 167 | 10% | 183.7 | SF | 0 | 0
|  |  |  | Epoxy Flooring Sub Total | [6 empty] | 0
WATERPROOFING TRAFFIC SYSTEM
432 | A705 | Fin Sch./A705 |  | Waterproofing Traffic System Manufacturer: Sika Product: Sikalastic 720 Base | 3611 | 10% | 3972.1 | SF | 0 | 0
|  |  |  | Waterproofng Traffic System Sub Total | [6 empty] | 0
WOOD FLOORING
433 | A705 | Fin Sch./A705 |  | Wood Flooring | 92 | 10% | 101.2 | SF | 0 | 0
|  |  |  | Wood Flooring Sub Total | [6 empty] | 0
UNDERLAYMENT
434 | A705 | Fin Sch./A705 |  | 1-1/4" Levelrock Brand Floor Underlayment | 9088 | 10% | 9996.8 | SF | 0 | 0
|  |  |  | Underlayment Sub Total | [6 empty] | 0
WALL BASE
435 | A705 | Fin Sch./A705 |  | Base Moulding Manufacturer: Dykes Lumber Product #: 355 Applique Size: 1x6 | 2155 | 10% | 2370.5 | LF | 0 | 0
|  |  |  | Wall Base Sub Total | [6 empty] | 0
FLOOR TRANSITIONS
436 | A200 | Threshold Type/A700 |  | Aluminum Saddle | 25 | 10% | 27.5 | LF | 0 | 0
437 | A200 | Threshold Type/A700 |  | Marble Saddle | 109.3 | 10% | 120.23 | LF | 0 | 0
438 | A200 | Threshold Type/A700 |  | Saddle | 24.4 | 10% | 26.84 | LF | 0 | 0
|  |  |  | Transitions Sub Total | [6 empty] | 0
EXTERIOR FINISHES
CEMENT BOARD SIDING
439 | A200 | Fin Sch./A200 |  | Cement Board Siding as; Hardie Plank Lap Siding Manufacturer: James Hardie Style: Smooth Line Color: Pearl Grey | 5436 | 10% | 5979.6 | SF | 0 | 0
440 | A200 | Fin Sch./A200 |  | Cement Board Siding as; Hardie Plank Lap Siding Manufacturer: James Hardie Style: Smooth Line Color: Pearl Grey | 2395 | 10% | 2634.5 | SF | 0 | 0
METAL PANEL SIDING
441 | A200 | Fin Sch./A200 |  | Metal Panel; Metal Panel Accent Manufacturer: Fairfield Metals Color: Black | 72 | 10% | 79.2 | SF | 0 | 0
442 | A200 | Fin Sch./A200 |  | Metal Cladding as; 3/8" MAC Steel Siding Manufacturer: MAC Metal Architecture Style: Harrywood Color: Torrified | 468 | 10% | 514.8 | SF | 0 | 0
EXTERIOR TRIM BOARDS
443 | A200 | Details/A702 |  | 4" FC Trim @ Window | 522 | 10% | 574.2 | LF | 0 | 0
444 | A200 | Assumed |  | Starter Strip | 209 | 10% | 229.9 | LF | 0 | 0
METAL BAND
445 | A200 |  |  | 12" Ornamental Metal Band | 54 | 10% | 59.4 | LF | 0 | 0
FLASHING
446 | A200 | Details/A702 |  | Metal Flashing @ Windows -Sealent | 261 | 10% | 287.1 | LF | 0 | 0
447 | A200 | 6/A500 |  | Flashing @ Canopy | 14 | 10% | 15.4 | LF | 0 | 0
|  |  |  | Exterior Finishes Sub Total | [6 empty] | 0
WALL PANELS
448 | A-705 | Finish Schedule/A705 |  | WP-1 Wall Panel Manufacturer: KD Keding Product: KD Panels-Boxwood Design: Wire Mesh Color: K6353AB | 141.67 | 10% | 155.837 | SF | 0 | 0
|  |  |  | Wall Panels Sub Total | [6 empty] | 0
PAINTING
449 | A100-A101 |  |  | Paint On Walls | 37279 | 10% | 41006.9 | SF | 0 | 0
450 | A-110 |  |  | Paint On Ceilings | 11412 | 10% | 12553.2 | SF | 0 | 0
451 | A-110 |  |  | Paint On Single Panel Doors | 55 | 0% | 55 | EA | 0 | 0
452 | A-110 |  |  | Paint On Double Panel Doors | 16 | 0% | 16 | EA | 0 | 0
|  |  |  | Painting Sub Total | [6 empty] | 0
|  |  | 10 00 00 | SPECIALITIES
BATHROOM ACCESSORIES
453 | A100-A101 | Schedule/A703 |  | Toilet Paper Holder Manufacturer: DELTA Model: TRILLIAN 74355 Color: Chrome | 12 | 0% | 12 | EA | 0 | 0
454 | A100-A101 | Schedule/A703 |  | Mirror Medicine Cabinet Manufacturer: KOHLER Model: K-11808 Color: CA1 Size: 26" H x 15" W | 12 | 0% | 12 | EA | 0 | 0
455 | A100-A101 | Schedule/A703 |  | Robe Hook Manufacturer: DELTA Model: TRINSIC 75935 Color: Chrome | 12 | 0% | 12 | EA | 0 | 0
456 | A100-A101 | Schedule/A703 |  | 18" Towel Bar Manufacturer: DELTA Model: TRINSIC Color: Chrome | 12 | 0% | 12 | EA | 0 | 0
457 | A100-A101 | Schedule/A703 |  | Shower Rod Manufacturer: KOHLER Model: Expanse K-9349-S Color: Polished SS | 8 | 0% | 8 | EA | 0 | 0
458 | A100-A101 | Schedule/A703 |  | Shower Door Manufacturer: KOHLER Model: LEVITY K-706012-L Color: Polished SS | 3 | 0% | 3 | EA | 0 | 0
|  |  |  | Bathroom Accessories Sub Total | [6 empty] | 0
MAILBOXES
459 | A-121 | Detail 9/A121 |  | Mailboxes Size: 1'-5"W x 3'-1"H Model #: 4C10S-08 | 1 | 0% | 1 | EA | 0 | 0
|  |  |  | Mailboxes Sub Total | [6 empty] | 0
INTERIOR SIGNAGES
460 | A100-A101 | Details/A704 |  | Signage Type - A Size: 1'-0"W x 1'-6"H Lettering: Stair A, Floor Name | 3 | 0% | 3 | EA | 0 | 0
461 | A100-A101 | Details/A704 |  | Signage Type - B Size: 6"W x 6"H Lettering: Electrical Room | 1 | 0% | 1 | EA | 0 | 0
462 | A100-A101 | Details/A704 |  | Signage Type - C Size: 6"W x 6"H Lettering: In Case of Fire Do Not Use Elevators Use Stairs | 3 | 0% | 3 | EA | 0 | 0
463 | A100-A101 | Details/A704 |  | Signage Type - D Size: 9-1/2"W x 9"H Lettering: Fire Extinguisher | 3 | 0% | 3 | EA | 0 | 0
464 | A100-A101 | Details/A704 |  | Signage Type - E Size: 6"W x 4"H Lettering: Waste/Recycling | 2 | 0% | 2 | EA | 0 | 0
|  |  |  | Interior Signages Sub Total | [6 empty] | 0
EXTERIOR SIGNAGE
465 | A200 |  |  | Exterior Signage 3'-0"W x 1'-8"H Lettering: 185 SYLVAN AVE. | 1 | 0% | 1 | EA | 0 | 0
|  |  |  | Exterior Signage Sub Total | [6 empty] | 0
|  |  | 11 00 00 | EQUIPMENTS
APPLIANCES
466 | A100-A101 | Schedule/A703 |  | EQ-1 Description: Freestanding Electric Radiant Smooth Cooktop Range Manufacturer: GE Model: JB655YKFS Color: Stainless Steel | 8 | 0% | 8 | EA | 0 | 0
467 | A100-A101 | Schedule/A703 |  | EQ-3 Description: Dishwasher W/ Front Controls Manufacturer: GE Model: GDF530PSPSS Color: Stainless Steel | 8 | 0% | 8 | EA | 0 | 0
468 | A100-A101 | Schedule/A703 |  | EQ-4 Description: 1.9 Ft3 Over Range Sensor Microwave With Recirculating Vent Manufacturer: GE Model: JNM7196SK/BL/FL Color: Stainless Steel | 8 | 0% | 8 | EA | 0 | 0
469 | A100-A101 | Schedule/A703 |  | EQ-5 Description: 16.6 Ft3 Top-Freezer Refrigerator Manufacturer: GE Model: GTS17GTN/GSN Color: Stainless Steel | 8 | 0% | 8 | EA | 0 | 0
470 | A100-A101 | Schedule/A703 |  | EQ-6 Description: 4.8 Ft3 Front Load Washer W/ Ultra Fresh Vent System With Oderblock Manufacturer: GE Model: GFW550SSN/SPN Color: White | 8 | 0% | 8 | EA | 0 | 0
471 | A100-A101 | Schedule/A703 |  | EQ-7 Description: 7.8 Ft3 Front Load Electric Dryer Manufacturer: GE Model: GFD55ESSN/ESPN Color: White | 8 | 0% | 8 | EA | 0 | 0
|  |  |  | Appliances Sub Total | [6 empty] | 0
|  |  | 12 00 00 | FURNISHINGS
MILLWORK
COUNTERTOP
472 | A100-A101 |  |  | Countertop @ Kitchen W/ - 4" Backsplash | 335.3492 | 10% | 368.8841 | SF | 0 | 0
473 | A100-A101 |  |  | Countertop @ Baths W/ - 4" Backsplash | 67.9552 | 10% | 74.7507 | SF | 0 | 0
BASE & UPPER CABINETS
474 | A100-A101 |  |  | 2'-0" Deep Base Cabinet | 123.8 | 10% | 136.18 | LF | 0 | 0
475 | A100-A101 |  |  | 1'-0" Deep Upper Cabinet | 105.5 | 10% | 116.05 | LF | 0 | 0
VANITY CABINETS
476 | A100-A101 |  |  | 1'-10" Deep Vanity Cabinet | 32.8 | 10% | 36.08 | LF | 0 | 0
SHELVES
477 | A100-A101 |  |  | 1'-0" Deep Closet Shelves W/ Rod | 71.2 | 10% | 78.32 | LF | 0 | 0
478 | A100-A101 |  |  | 1'-2" Deep W.I.C Shelves W/ Rod | 112 | 10% | 123.2 | LF | 0 | 0
479 | A100-A101 |  |  | 1'-0" Deep Adjustable Shelves | 18.5 | 10% | 20.35 | LF | 0 | 0
|  |  |  | Millwork Sub Total | [6 empty] | 0
|  |  | 14 00 00 | CONVEYING SYSTEM
ELEVATOR
480 | A100-A101 |  |  | Elevator#1 Machine Room Type: Top Landing Built-In Stud Service: General Purpose Passenger Seismic Zone: Non-Seismic Quantity Of Units: 1 Capacity: 2500 Lbs Speed: 150 Fpm Travel Distance: 24'-0" Landings: 3 Front Openings: 3 Rear Openings: 0 Platform Size: Per Manuf. Door Type: Left Opening Cab Height: 7'-9" Hoistway Entrances: 3'-6" Wide Clear X 7'-0" High Building Classification: R-2 Building Code: Nj Ibc 2018 Flood Zone: Non-Flood Zone | 1 | 0% | 1 | EA | 0 | 0
|  |  |  | Elevator Sub Total | [6 empty] | 0
TRASH BINS
481 | A100-A101 |  |  | Trash Bins Size: 3'-6" x 3'-6" | 3 | 0% | 3 | EA | 0 | 0
|  |  |  | Trash Bins Sub Total | [6 empty] | 0
SUB - TOTAL | [9 empty] | 0 | 0
OVER HEAD & PROFIT | [8 empty] | 20% | 0 | 0
TOTAL BASE BID | [9 empty] | 0 | 0

## DETAILED LUMBER ORDER LIST
PROJECT
ADDRESS
Date of submission | 2023-04-26
Date of plans | 2022-08-17
Sr# | Description | QTY. | Unit | Labor Unit Cost | Material Unit Cost | Total Labor Cost | Total Material Cost | Total Cost | Remarks
Sub Floor Framing@ 2nd Floor:
1 | 2x6x16' #2 DFL pt | 53 | EA | 0 | 0 | 0 | 0 | 0 | Sill Plate 1-3,6,7,8/S300
2 | 2x4x16' #2 DFL | 5 | EA | 0 | 0 | 0 | 0 | 0 | Blocking/Nailer 5/S300
3 | 2x6x16' #2 DFL | 66 | EA | 0 | 0 | 0 | 0 | 0 | Blocking/Nailer 1-4,8/S300
4 | 2x8x16' #2 DFL | 17 | EA | 0 | 0 | 0 | 0 | 0 | Blocking/Nailer 5,8,10/S300
5 | 2x12x8' #2 DFL | 7 | EA | 0 | 0 | 0 | 0 | 0 | Joists @ 16"OC.
6 | 2x12x10' #2 DFL | 5 | EA | 0 | 0 | 0 | 0 | 0 | Joists @ 16"OC.
7 | 3-1/2"x11-1/4" LVL (3/16') | 48 | LF | 0 | 0 | 0 | 0 | 0 | LVL Ledger 9/S201
8 | 5-1/4"x5-1/4" PSL 10'H | 4 | EA | 0 | 0 | 0 | 0 | 0 | Posts
9 | 3/4" T&G Stud-I-Floor Exposure I Sheathing 4x8 | 141 | EA | 0 | 0 | 0 | 0 | 0 | Floor Sheathing
10 | 29oz Adhesive | 36 | EA | 0 | 0 | 0 | 0 | 0 | Adhesive
Exterior Wall Framing@ 2nd Floor: (277 LF)
11 | 2x6x16' #2 DFL | 20 | EA | 0 | 0 | 0 | 0 | 0 | Bottom Plate
12 | 2x6x116-5/8" #2 DFL | 440 | EA | 0 | 0 | 0 | 0 | 0 | Wall Studs @ 16" OC.
13 | 2x6x16' #2 DFL | 80 | EA | 0 | 0 | 0 | 0 | 0 | Top plate & Mid Span Blocking
14 | 5/8" Exterior Grade Plywood 4x8 | 115 | EA | 0 | 0 | 0 | 0 | 0 | Sheathing @ Exterior Wall
15 | 10'x125' Tyvek | 2 | EA | 0 | 0 | 0 | 0 | 0 | Building Wrap
16 | 2"x165' Tyvek Tape | 4 | EA | 0 | 0 | 0 | 0 | 0 | Wrap Tape
Interior Wall Framing@ 2nd Floor: (676 LF)
17 | 2x4x16' #2 DFL | 29 | EA | 0 | 0 | 0 | 0 | 0 | Bottom Plate
18 | 2x6x16' #2 DFL | 18 | EA | 0 | 0 | 0 | 0 | 0 | Bottom Plate
19 | 2x4x116-5/8" #2 DFL | 749 | EA | 0 | 0 | 0 | 0 | 0 | Wall Studs @ 16" OC.
20 | 2x6x116-5/8" #2 DFL | 391 | EA | 0 | 0 | 0 | 0 | 0 | Wall Studs @ 16" OC. & 24"O.C.
21 | 2x4x16' #2 DFL | 87 | EA | 0 | 0 | 0 | 0 | 0 | Top plate & Mid Span Blocking
22 | 2x6x16' #2 DFL | 54 | EA | 0 | 0 | 0 | 0 | 0 | Top plate & Mid Span Blocking
23 | 5/8" Plywood 4x8 | 48 | EA | 0 | 0 | 0 | 0 | 0 | Sheathing @ Shear Wall
Furring Wall Framing@ 2nd Floor: (19 LF)
24 | 2x4x16' #2 DFL | 2 | EA | 0 | 0 | 0 | 0 | 0 | Bottom Plate
25 | 2x4x116-5/8" #2 DFL | 37 | EA | 0 | 0 | 0 | 0 | 0 | Wall Studs @ 16" OC.
26 | 2x4x16' #2 DFL | 6 | EA | 0 | 0 | 0 | 0 | 0 | Top plate & Mid Span Blocking
Exterior Headers@ 2nd Floor:
27 | 2x10x16' #2 DFL | 15 | EA | 0 | 0 | 0 | 0 | 0 | Headers/Beams @ Openings
28 | 5-1/4"x9-1/4"PSL (2/10') | 20 | LF | 0 | 0 | 0 | 0 | 0 | PSL Beam/Headers
29 | 2-1/2" Plywood 4x8 | 4 | EA | 0 | 0 | 0 | 0 | 0 | Plywood Spacers
Interior Headers/Beams@ 2nd Floor:
30 | 2x10x16' #2 DFL | 1 | EA | 0 | 0 | 0 | 0 | 0 | Headers/Beams @ Openings
31 | 5-1/4"x9-1/4"PSL (1/8') | 8 | LF | 0 | 0 | 0 | 0 | 0 | PSL Beam/Headers
32 | 2-1/2" Plywood 4x8 | 1 | EA | 0 | 0 | 0 | 0 | 0 | Plywood Spacers
Sub Floor Framing@ 3rd Floor:
33 | 2x6x16' #2 DFL | 26 | EA | 0 | 0 | 0 | 0 | 0 | Sill Plate 1-3/S301
34 | 2x8x16' #2 DFL | 14 | EA | 0 | 0 | 0 | 0 | 0 | Blocking/Nailer 3/S301
35 | 1-1/2"x20" LSL (20/16') | 320 | LF | 0 | 0 | 0 | 0 | 0 | Rimboard 1-2/S301
36 | 3-1/2"x11-1/4" LVL (3/16') | 48 | LF | 0 | 0 | 0 | 0 | 0 | LVL Ledger 9,8/S201
37 | 5-1/4"x5-1/4" PSL 10'H | 8 | EA | 0 | 0 | 0 | 0 | 0 | Posts
38 | 3/4" T&G Stud-I-Floor Exposure I Sheathing 4x8 | 138 | EA | 0 | 0 | 0 | 0 | 0 | Floor Sheathing
39 | 29oz Adhesive | 35 | EA | 0 | 0 | 0 | 0 | 0 | Adhesive
Exterior Wall Framing@ 3rd Floor: (277 LF)
40 | 2x6x16' #2 DFL | 20 | EA | 0 | 0 | 0 | 0 | 0 | Bottom Plate
41 | 2x6x116-5/8" #2 DFL | 440 | EA | 0 | 0 | 0 | 0 | 0 | Wall Studs @ 16" OC.
42 | 2x6x16' #2 DFL | 80 | EA | 0 | 0 | 0 | 0 | 0 | Top plate & Mid Span Blocking
43 | 5/8" Exterior Grade Plywood 4x8 | 115 | EA | 0 | 0 | 0 | 0 | 0 | Sheathing @ Exterior Wall
44 | 10'x125' Tyvek | 2 | EA | 0 | 0 | 0 | 0 | 0 | Building Wrap
45 | 2"x165' Tyvek Tape | 4 | EA | 0 | 0 | 0 | 0 | 0 | Wrap Tape
Interior Wall Framing@ 3rd Floor: (676 LF)
46 | 2x4x16' #2 DFL | 29 | EA | 0 | 0 | 0 | 0 | 0 | Bottom Plate
47 | 2x6x16' #2 DFL | 18 | EA | 0 | 0 | 0 | 0 | 0 | Bottom Plate
48 | 2x4x116-5/8" #2 DFL | 749 | EA | 0 | 0 | 0 | 0 | 0 | Wall Studs @ 16" OC.
49 | 2x6x116-5/8" #2 DFL | 391 | EA | 0 | 0 | 0 | 0 | 0 | Wall Studs @ 16" OC. & 24"O.C.
50 | 2x4x16' #2 DFL | 87 | EA | 0 | 0 | 0 | 0 | 0 | Top plate & Mid Span Blocking
51 | 2x6x16' #2 DFL | 54 | EA | 0 | 0 | 0 | 0 | 0 | Top plate & Mid Span Blocking
52 | 5/8" Plywood 4x8 | 48 | EA | 0 | 0 | 0 | 0 | 0 | Sheathing @ Shear Wall
Furring Wall Framing@ 3rd Floor: (19 LF)
53 | 2x4x16' #2 DFL | 2 | EA | 0 | 0 | 0 | 0 | 0 | Bottom Plate
54 | 2x4x116-5/8" #2 DFL | 37 | EA | 0 | 0 | 0 | 0 | 0 | Wall Studs @ 16" OC.
55 | 2x4x16' #2 DFL | 6 | EA | 0 | 0 | 0 | 0 | 0 | Top plate & Mid Span Blocking
Parapet/Roof Wall Framing: (324 LF)
56 | 2x6x16' #2 DFL | 23 | EA | 0 | 0 | 0 | 0 | 0 | Bottom Plate
57 | 2x6x92-5/8" #2 DFL | 79 | EA | 0 | 0 | 0 | 0 | 0 | Wall Studs @ 16" OC.
58 | 2x6x12' #2 DFL | 71 | EA | 0 | 0 | 0 | 0 | 0 | Wall Studs @ 16" OC.
59 | 2x6x16' #2 DFL | 46 | EA | 0 | 0 | 0 | 0 | 0 | Top plate
60 | 2x8x16' #2 DFL | 25 | EA | 0 | 0 | 0 | 0 | 0 | Top plate
61 | 2x12x16' #2 DFL | 6 | EA | 0 | 0 | 0 | 0 | 0 | Top plate
62 | 5/8" Exterior Grade Plywood 4x8 | 64 | EA | 0 | 0 | 0 | 0 | 0 | Sheathing @ Exterior Wall
Exterior Headers@ 3rd Floor:
63 | 2x10x16' #2 DFL | 16 | EA | 0 | 0 | 0 | 0 | 0 | Headers/Beams @ Openings
64 | 5-1/4"x9-1/4"PSL (2/10') | 20 | LF | 0 | 0 | 0 | 0 | 0 | PSL Beam/Headers
65 | 2-1/2" Plywood 4x8 | 5 | EA | 0 | 0 | 0 | 0 | 0 | Plywood Spacers
Interior Headers/Beams@ 3rd Floor:
66 | 2x10x16' #2 DFL | 1 | EA | 0 | 0 | 0 | 0 | 0 | Headers/Beams @ Openings
67 | 5-1/4"x9-1/4"PSL (1/8') | 8 | LF | 0 | 0 | 0 | 0 | 0 | PSL Beam/Headers
68 | 2-1/2" Plywood 4x8 | 1 | EA | 0 | 0 | 0 | 0 | 0 | Plywood Spacers
Roof Framing:
69 | 2x6x16' #2 DFL | 7 | EA | 0 | 0 | 0 | 0 | 0 | Sill Plate/Blocking 3,7/S301
70 | 2x8x16' #2 DFL | 14 | EA | 0 | 0 | 0 | 0 | 0 | Blocking/Nailer 3/S301
71 | 3-1/2"x11-1/4" LVL (3/16') | 48 | LF | 0 | 0 | 0 | 0 | 0 | LVL Ledger 9,8/S201
72 | 5-1/4"x5-1/4" PSL 10'H | 10 | EA | 0 | 0 | 0 | 0 | 0 | Posts
Bulkhead Roof Framing:
73 | 2x6x16' #2 DFL | 2 | EA | 0 | 0 | 0 | 0 | 0 | Blocking 10/S301
74 | 2x10x16' #2 DFL pt | 3 | EA | 0 | 0 | 0 | 0 | 0 | Ledger 10,11/S301
75 | 2x10x16' #2 DFL | 4 | EA | 0 | 0 | 0 | 0 | 0 | Blocking/Rimboard 9/S301
76 | 3-1/2"x11-1/4" LVL (2/16') | 32 | LF | 0 | 0 | 0 | 0 | 0 | LVL Ledger 10,11/S301
77 | 2x10x8' #2 DFL | 6 | EA | 0 | 0 | 0 | 0 | 0 | Joists @ 16"OC.
78 | 2x10x10' #2 DFL | 16 | EA | 0 | 0 | 0 | 0 | 0 | Joists @ 16"OC.
Roof Decking:
79 | 3/4" Exterior Grade Plywood 4x8 | 146 | EA | 0 | 0 | 0 | 0 | 0 | Roof Sheathing
80 | Ply Clips | 584 | EA | 0 | 0 | 0 | 0 | 0 | Roof Accessories
Stair Framing:
81 | 2x10x16' #2 DFL | 5 | EA | 0 | 0 | 0 | 0 | 0 | Beam/Ledger
82 | 2x12x16' #2 DFL | 13 | EA | 0 | 0 | 0 | 0 | 0 | Stringer
83 | 2x10x8' #2 DFL | 18 | EA | 0 | 0 | 0 | 0 | 0 | Landing Joists
84 | 6-7/8" Riser | 42 | EA | 0 | 0 | 0 | 0 | 0 | Risers
85 | 6-1/2" Riser | 22 | EA | 0 | 0 | 0 | 0 | 0 | Risers
86 | 11" Tread | 63 | EA | 0 | 0 | 0 | 0 | 0 | Treads
87 | 3/4" T&G Stud-I-Floor Exposure I Sheathing 4x8 | 5 | EA | 0 | 0 | 0 | 0 | 0 | Floor Sheathing
88 | 29oz Adhesive | 2 | EA | 0 | 0 | 0 | 0 | 0 | Adhesive
Simpson Hardwares:
89 | Simpson HUS210 Hanger | 44 | EA | [5 empty] | 10/S301
90 | Simpson A21 | 16 | EA | [5 empty] | Header Connection
91 | Simpson LSTA9 | 16 | EA | [5 empty] | Header Connection
92 | Simpson LB212AZ Top Flange | 24 | EA | [5 empty] | Joists Hanger
93 | Simpson MSTCM60 Strap x4'-0" | 12 | EA | [5 empty] | Holdown
94 | Simpson CMSTC16 Strap x3'-6" | 26 | EA | [5 empty] | Holdown
95 | 1/2" Dia Bolts W/ Washer | 6 | EA | [5 empty] | 4,5/S300
96 | 5/8" Dia Threaded Rods in Hilti Hit-HY 270 Adhesive, 4-1/2" Embed | 125 | EA | [5 empty] | 2-3/S300 & 10,11/S301
97 | 5/8" Dia Threaded Rods in Hilti Hit-HY 270 Adhesive, 5-5/8" Embed | 102 | EA | [5 empty] | 9,8/S201 & 10,11/S301
98 | 1/2" Dia x4-1/2" Hilti Kwik Bolts TZ | 2 | EA | [5 empty] | 4/S300
99 | 1/2" Dia F1554 GR. 36 Headed Anchor Rods | 79 | EA | [5 empty] | 2/SW Schedule
100 | Simpson SP1 | 119 | EA | [5 empty] | 9/SW Schedule
101 | Simpson CS16 Strap x3'-6" | 119 | EA | [5 empty] | 15/SW Schedule
102 | Allowance For Simsposn Hardwares & Misc. Items | 1 | LS | 0 | 0 | 0 | 0 | 0
[6 empty] | Total Labor | Total Material
[6 empty] | 0 | 0
Sub Total | [7 empty] | 0
Salex Tax | [6 empty] | 6.25% | 0
Total Lumber | [7 empty] | 0

## TRUSSES
PROJECT
ADDRESS
Date of submission | 2023-04-26
Date of plans | 2022-08-17
Sr# | Description | QTY. | Unit | Labor Unit Cost | Material Unit Cost | Total Labor Cost | Total Material Cost | Total Cost | Remarks
TRUSSES
Floor Trusses:
1 | 20" WD Truss 2' Long | 5 | EA | 0 | 0 | 0 | 0 | 0 | Trusses @ 16"OC.
2 | 20" WD Truss 4' Long | 76 | EA | 0 | 0 | 0 | 0 | 0 | Trusses @ 16"OC.
3 | 20" WD Truss 6' Long | 47 | EA | 0 | 0 | 0 | 0 | 0 | Trusses @ 16"OC.
4 | 20" WD Truss 8' Long | 7 | EA | 0 | 0 | 0 | 0 | 0 | Trusses @ 16"OC.
5 | 20" WD Truss 10' Long | 13 | EA | 0 | 0 | 0 | 0 | 0 | Trusses @ 16"OC.
6 | 20" WD Truss 12' Long | 18 | EA | 0 | 0 | 0 | 0 | 0 | Trusses @ 16"OC.
7 | 20" WD Truss 16' Long | 6 | EA | 0 | 0 | 0 | 0 | 0 | Trusses @ 16"OC.
8 | 20" WD Truss 18' Long | 22 | EA | 0 | 0 | 0 | 0 | 0 | Trusses @ 16"OC.
9 | 20" WD Truss 20' Long | 41 | EA | 0 | 0 | 0 | 0 | 0 | Trusses @ 16"OC.
10 | 20" WD Truss 22' Long | 39 | EA | 0 | 0 | 0 | 0 | 0 | Trusses @ 16"OC.
11 | 20" WD Truss 24' Long | 72 | EA | 0 | 0 | 0 | 0 | 0 | Trusses @ 16"OC.
12 | 20" WD Truss 26' Long | 42 | EA | 0 | 0 | 0 | 0 | 0 | Trusses @ 16"OC.
13 | 20" WD Truss 28' Long | 8 | EA | 0 | 0 | 0 | 0 | 0 | Trusses @ 16"OC.
14 | Girder Truss 4' Long | 14 | EA | 0 | 0 | 0 | 0 | 0
15 | Girder Truss 8' Long | 1 | EA | 0 | 0 | 0 | 0 | 0
16 | Girder Truss 10' Long | 2 | EA | 0 | 0 | 0 | 0 | 0
17 | Girder Truss 18' Long | 2 | EA | 0 | 0 | 0 | 0 | 0
18 | Girder Truss 20' Long | 6 | EA | 0 | 0 | 0 | 0 | 0
19 | Girder Truss 22' Long | 11 | EA | 0 | 0 | 0 | 0 | 0
20 | Girder Truss 24' Long | 2 | EA | 0 | 0 | 0 | 0 | 0
21 | Girder Truss 26' Long | 4 | EA | 0 | 0 | 0 | 0 | 0
22 | Drag Truss 10' Long | 1 | EA | 0 | 0 | 0 | 0 | 0
23 | Drag Truss 22' Long | 3 | EA | 0 | 0 | 0 | 0 | 0
24 | Drag Truss 28' Long | 1 | EA | 0 | 0 | 0 | 0 | 0
Roof Trusses:
25 | Roof Truss 2' Long | 1 | EA | 0 | 0 | 0 | 0 | 0 | Trusses @ 24"OC.
26 | Roof Truss 4' Long | 28 | EA | 0 | 0 | 0 | 0 | 0 | Trusses @ 24"OC.
27 | Roof Truss 6' Long | 16 | EA | 0 | 0 | 0 | 0 | 0 | Trusses @ 24"OC.
28 | Roof Truss 8' Long | 4 | EA | 0 | 0 | 0 | 0 | 0 | Trusses @ 24"OC.
29 | Roof Truss 10' Long | 2 | EA | 0 | 0 | 0 | 0 | 0 | Trusses @ 24"OC.
30 | Roof Truss 12' Long | 8 | EA | 0 | 0 | 0 | 0 | 0 | Trusses @ 24"OC.
31 | Roof Truss 18' Long | 11 | EA | 0 | 0 | 0 | 0 | 0 | Trusses @ 24"OC.
32 | Roof Truss 20' Long | 31 | EA | 0 | 0 | 0 | 0 | 0 | Trusses @ 24"OC.
33 | Roof Truss 26' Long | 31 | EA | 0 | 0 | 0 | 0 | 0 | Trusses @ 24"OC.
34 | Roof Truss 28' Long | 4 | EA | 0 | 0 | 0 | 0 | 0 | Trusses @ 24"OC.
35 | Girder Truss 4' Long | 1 | EA | 0 | 0 | 0 | 0 | 0
36 | Girder Truss 18' Long | 2 | EA | 0 | 0 | 0 | 0 | 0
37 | Girder Truss 20' Long | 2 | EA | 0 | 0 | 0 | 0 | 0
38 | Girder Truss 26' Long | 2 | EA | 0 | 0 | 0 | 0 | 0
39 | Drag Truss 10' Long | 1 | EA | 0 | 0 | 0 | 0 | 0
40 | Drag Truss 22' Long | 1 | EA | 0 | 0 | 0 | 0 | 0
41 | Drag Truss 24' Long | 1 | EA | 0 | 0 | 0 | 0 | 0
42 | Drag Truss 28' Long | 1 | EA | 0 | 0 | 0 | 0 | 0
Simpson Hardwares:
43 | Simpson DTC Truss Clips | 51 | EA | 0 | 0 | 0 | 0 | 0
44 | Simpson TSP | 272 | EA | 0 | 0 | 0 | 0 | 0
45 | Simpson LGT3 | 98 | EA | 0 | 0 | 0 | 0 | 0
46 | Truss Hangers | 792 | EA | 0 | 0 | 0 | 0 | 0
47 | Allowance For Simsposn Hardwares & Misc. Items | 1 | LS | 0 | 0 | 0 | 0 | 0
[6 empty] | Total Labor | Total Material
[6 empty] | 0 | 0
Sub Total | [7 empty] | 0
Sales Tax | [6 empty] | 6.25% | 0
Total Trusses | [7 empty] | 0

## MEP ESTIMATE
PROJECT
ADDRESS
Date of Submission |  | 2022-04-26
Date of plans |  | 2022-07-22
MEP BID |  | 0
SR # | DWG. NO. | DETAIL NO. | CSI NO. | DESCRIPTION | QTY | WASTE | QTY. W/ WASTE | UNIT | UNIT COST | TOTAL COST | SUB TOTAL
|  |  | 21 00 00 | FIRE SUPPRESSION
FIXTURES
SPRINKLER HEADS
1 | FP100-101 |  |  | Concealed Sprinkler Heads | 126 | 0% | 126 | EA | 0 | 0
2 | FP100-101 |  |  | Pendant Sprinkler Heads | 38 | 0% | 38 | EA | 0 | 0
3 | FP100-101 |  |  | Spare Sprinkler Heads | 6 | 0% | 6 | EA | 0 | 0
VALVES & MISC. ITEMS
4 | FP002 |  |  | Ball Valves | 2 | 0% | 2 | EA | 0 | 0
5 | FP002 |  |  | Drain Valve | 1 | 0% | 1 | EA | 0 | 0
6 | FP002 |  |  | 3 - Way Globe Valve | 2 | 0% | 2 | EA | 0 | 0
7 | FP002 |  |  | O.S. & Y Gate Valve - 6" | 2 | 0% | 2 | EA | 0 | 0
8 | FP002 |  |  | Alarm Valve Assembly | 1 | 0% | 1 | EA | 0 | 0
9 | FP002 |  |  | Angle Type Drain Valve | 1 | 0% | 1 | EA | 0 | 0
10 | FP002 |  |  | Backflow Preventer - 6" | 1 | 0% | 1 | EA | 0 | 0
11 | FP002 |  |  | Pressure Gauges | 5 | 0% | 5 | EA | 0 | 0
12 | FP002 |  |  | Retarding Chambers | 1 | 0% | 1 | EA | 0 | 0
13 | FP002 |  |  | Tankless Air Compressor | 1 | 0% | 1 | EA | 0 | 0
14 | FP002 |  |  | Dry Sprinkler Valve Source: Vikings Model: E | 1 | 0% | 1 | EA | 0 | 0
SWITCHES
15 | FP002 |  |  | Alarm Pressure Switch | 1 | 0% | 1 | EA | 0 | 0
16 | FP002 |  |  | Low Air Pressure Switch | 1 | 0% | 1 | EA | 0 | 0
17 | FP002 |  |  | Pressure Type Alarm Switch | 1 | 0% | 1 | EA | 0 | 0
18 | FP002 |  |  | Water Flow Alarm Switch | 1 | 0% | 1 | EA | 0 | 0
ALLOWANCES
19 |  |  |  | Allowance For Piping, Piping Supports & Sleeves Etc. Sprinkler Piping To Be Schedule 40 Black Steel | 1 | 0% | 1 | LS | 0 | 0
20 |  |  |  | Allowance For Shop Drawing and Design of Fire Sprinkler | 1 | 0% | 1 | LS | 0 | 0
|  |  |  | Fire Suppression Sub Total | [6 empty] | 0
|  |  | 22 00 00 | PLUMBING
WATER SYSTEM
Piping Material: Above Ground: Type L Copper (Assumed)
HORIZONTAL PIPING
ABOVEGROUND PIPING
21 | P200-201 |  |  | 3/4" Cold Water Line | 23.13 | 10% | 25.443 | LF | 0 | 0
22 | P200-201 |  |  | 1" Cold Water Line | 745.05 | 10% | 819.555 | LF | 0 | 0
23 | P200-201 |  |  | 1-1/2" Cold Water Line | 11.24 | 10% | 12.364 | LF | 0 | 0
24 | P200-201 |  |  | 1-1/4" Cold Water Line | 16.92 | 10% | 18.612 | LF | 0 | 0
25 | P200-201 |  |  | 2" Cold Water Line | 61.47 | 10% | 67.617 | LF | 0 | 0
26 | P200-201 |  |  | 6" Cold Water Line | 7.31 | 10% | 8.041 | LF | 0 | 0
27 | P200-201 |  |  | 3/4" Hot Water Line | 522.84 | 10% | 575.124 | LF | 0 | 0
RISER PIPING
28 | P200-201 |  |  | 1/2" Cold Water Line | 288 | 10% | 316.8 | LF | 0 | 0
29 | P200-201 |  |  | 3/4" Cold Water Line | 252 | 10% | 277.2 | LF | 0 | 0
30 | P200-201 |  |  | 1-1/2" Cold Water Line | 12 | 10% | 13.2 | LF | 0 | 0
31 | P200-201 |  |  | 2" Cold Water Line | 24 | 10% | 26.4 | LF | 0 | 0
32 | P200-201 |  |  | 1/2" Hot Water Line | 96 | 10% | 105.6 | LF | 0 | 0
33 | P200-201 |  |  | 3/4" Hot Water Line | 336 | 10% | 369.6 | LF | 0 | 0
WATER FIXTURES
34 | P200-201 |  |  | 2" RPZ Backflow Preventer | 1 | 0% | 1 | EA. | 0 | 0
35 | P200-201 |  |  | 1" Shutoff Valve | 8 | 0% | 8 | EA. | 0 | 0
36 | P200-201 |  |  | 3/4" Shutoff Valve | 18 | 0% | 18 | EA. | 0 | 0
37 | P200-201 |  |  | Hose Bibs - 3/4" | 2 | 0% | 2 | EA. | 0 | 0
38 | P200-201 | Schd/P002 |  | Electric Water Heater (EWH-1) Manufacturer: AO Smith Model: DRE-52-6 Gallon: 50 | 8 | 0% | 8 | EA. | 0 | 0
39 | P200-201 |  |  | Water Meter | 1 | 0% | 1 | EA. | 0 | 0
WATER HEATER ACCESSORIES
40 | P003 | 3/P003 |  | Funnel | 8 | 0% | 8 | EA. | 0 | 0
41 | P003 | 3/P003 |  | Thermomter | 8 | 0% | 8 | EA. | 0 | 0
42 | P003 | 3/P003 |  | Expansion Tank | 8 | 0% | 8 | EA. | 0 | 0
43 | P003 | 3/P003 |  | Hose End Drain Valve | 8 | 0% | 8 | EA. | 0 | 0
44 | P003 | 3/P003 |  | Temperature & Pressure Relief Valve | 8 | 0% | 8 | EA. | 0 | 0
45 | P003 | 3/P003 |  | Drip Pan W/ - 3/4" Min. PVC Drain | 8 | 0% | 8 | EA. | 0 | 0
46 | P003 | 3/P003 |  | Floor Drain W/ - Deep Seal Trap | 8 | 0% | 8 | EA. | 0 | 0
FIBERGLASS INSULATION
47 | P200-201 |  |  | 1" Thick Jacketed Fiberglass Pipe Insulation | 2396 | 10% | 2635.6 | LF | 0 | 0
ALLOWANCES
48 | P200-201 |  |  | Allowance For Piping Connections, Supports, Sleeves Etc. | 1 | 0% | 1 | LS | 0 | 0
SANITARY/WASTE SYSTEM
Piping Material: Schd 40 PVC (Assumed)
HORIZONTAL PIPING
GARAGE LEVEL
UNDERGROUND PIPING
49 | P200-201 |  |  | 4" Waste Line (Underground) | 102.82 | 10% | 113.102 | LF | 0 | 0
ABOVEGROUND PIPING
50 | P200-201 |  |  | 3" Waste Line | 46.94 | 10% | 51.634 | LF | 0 | 0
51 | P200-201 |  |  | 4" Waste Line | 450.2 | 10% | 495.22 | LF | 0 | 0
52 | P200-201 |  |  | 3" Vent Line | 497 | 10% | 546.7 | LF | 0 | 0
53 | P200-201 | 3/P003 |  | Indirect Waste Pipe | 40 | 10% | 44 | LF | 0 | 0
RISER PIPING
54 | P200-201 |  |  | 4" Waste Line (Underground) | 28 | 10% | 30.8 | LF | 0 | 0
55 | P200-201 |  |  | 4" Waste Line | 342 | 10% | 376.2 | LF | 0 | 0
56 | P200-201 |  |  | 2" Vent Line | 1250 | 10% | 1375 | LF | 0 | 0
SANITARY FIXTURES
57 | P200-201 |  |  | 4" Cleanout | 40 | 0% | 40 | EA. | 0 | 0
58 | P200-201 |  |  | Cleanout Deck Plate - 4" | 3 | 0% | 3 | EA. | 0 | 0
59 | P200-201 |  |  | Vent Through Roof - 4" | 13 | 0% | 13 | EA. | 0 | 0
60 | P200-201 | Schd/P002 |  | Floor Drain - 3" W/ - Trap Manuf: Jay R. Smith Model: 2010A | 11 | 0% | 11 | EA. | 0 | 0
61 | P200-201 | Schd/P002 |  | Water Closet (WC) W/ - All Accessories Manuf: Kohler Model: K-3999-0 Color: Linen White | 12 | 0% | 12 | EA. | 0 | 0
62 | P200-201 | Schd/P002 |  | Lavatory (LAV) Manuf: Fine Fixtures Modena Vanity Model: - Color: Gray Oak | 12 | 0% | 12 | EA. | 0 | 0
63 | P200-201 | Schd/P002 |  | Lavatory Faucet Manuf: Delta Model: 559LF-LPU Color: Chrome | 12 | 0% | 12 | EA. | 0 | 0
64 | P200-201 | Schd/P002 |  | Bath Tub (TUB) W/ - All Accessories Manuf: Maax Professional SER Model: Rubix Color: White Size: 30"X60" | 8 | 0% | 8 | EA. | 0 | 0
65 | P200-201 | Schd/P002 |  | Tub Trims Manuf: Delta Model: Trinsic Monitor 17 Series: H2 | 8 | 0% | 8 | EA. | 0 | 0
66 | P200-201 | Schd/P002 |  | Shower Pan (SH) W/ - All Accessories Manuf: Kohler Model: K-1936 Color: White Size: 32"X60" | 4 | 0% | 4 | EA. | 0 | 0
67 | P200-201 | Schd/P002 |  | Shower Head Manuf: Delta Model: Trinsic Monitor 17 Series: H2 | 4 | 0% | 4 | EA. | 0 | 0
68 | P200-201 | Schd/P002 |  | Kitchen Sink (SK) W/ - All Accessories Manuf: Kruas Model: KHU101-23 Color: Stainless Steel Size: 27"X22" | 8 | 0% | 8 | EA. | 0 | 0
69 | P200-201 | Schd/P002 |  | Washing Machine Box (WM) W/ - All Accessories | 8 | 0% | 8 | EA. | 0 | 0
70 | P200-201 | Schd/P002 |  | Elevator Sump Pump (EP-1) Manufacturer: Zoeller Oil Guard System Model: 940-0008 | 1 | 0% | 1 | EA. | 0 | 0
TRENCHING
71 | P200-201 |  |  | Trenching For Underground Sanitary Pipings Width: 3'-0" Depth: 4'-0" | 45.7778 | 10% | 50.3556 | CY | 0 | 0
72 | P200-201 |  |  | Backfill | 45.4316 | 10% | 49.9748 | CY | 0 | 0
ALLOWANCES
73 | P200-201 |  |  | Allowance For Piping Connections, Supports & Sleeves Etc. | 1 | 0% | 1 | LS | 0 | 0
STORM SYSTEM
Piping Material: Cast Iron (Assumed)
HORIZONTAL PIPING
UNDERGROUND PIPING
74 | P100 |  |  | 4" Storm Line (Underground) | 38.08 | 10% | 41.888 | LF | 0 | 0
75 | P100 |  |  | 6" Storm Line (Underground) | 98.74 | 10% | 108.614 | LF | 0 | 0
ABOVEGROUND PIPING
76 | P100 |  |  | 4" Storm Line | 7.91 | 10% | 8.701 | LF | 0 | 0
RISER
77 | P301 |  |  | 4" Storm Line | 153 | 10% | 168.3 | LF | 0 | 0
STORM FIXTURES
78 | P301 |  |  | 4" Cleanout | 4 | 0% | 4 | EA. | 0 | 0
79 | P301 |  |  | Cleanout Deck Plate - 4" | 2 | 0% | 2 | EA. | 0 | 0
TRENCHING
80 | P200-201 |  |  | Trenching For Underground StormPipings Width: 3'-0" Depth: 4'-0" | 60.8889 | 10% | 66.9778 | CY | 0 | 0
81 | P200-201 |  |  | Backfill | 60.0416 | 10% | 66.0457 | CY | 0 | 0
ALLOWANCES
82 | P100 |  |  | Allowance For Piping Connections, Supports and Sleeves Etc. | 1 | 0% | 1 | LS | 0 | 0
|  |  |  | Plumbing Sub Total | [6 empty] | 0
|  |  | 23 00 00 | HVAC
DUCT
HORIZONTAL DUCTS
83 | M200-201 |  |  | Duct - 4" Dia | 13.96 | 10% | 15.356 | LF | 0 | 0
84 | M200-201 |  |  | Duct - 6 x 4 | 99.5 | 10% | 109.45 | LF | 0 | 0
85 | M200-201 |  |  | Duct - 6 x 6 | 117.03 | 10% | 128.733 | LF | 0 | 0
86 | M200-201 |  |  | Duct - 8 x 6 | 135.62 | 10% | 149.182 | LF | 0 | 0
87 | M200-201 |  |  | Duct - 20 x 18 | 51.68 | 10% | 56.848 | LF | 0 | 0
VERTICAL DUCTS
88 | M200-201 |  |  | Duct - 4" Dia | 152 | 10% | 167.2 | LF | 0 | 0
89 | M200-201 |  |  | Duct - 6 x 4 | 16 | 10% | 17.6 | LF | 0 | 0
90 | M200-201 |  |  | Duct - 8 x 6 | 102 | 10% | 112.2 | LF | 0 | 0
91 | M200-201 |  |  | Duct - 20 x 18 | 30 | 10% | 33 | LF | 0 | 0
GOOSENECKS
92 | M200-201 |  |  | Goosenecks - 4" Dia | 8 | 0% | 8 | EA | 0 | 0
93 | M200-201 |  |  | Goosenecks - 8 x 6 | 8 | 0% | 8 | EA | 0 | 0
INTAKE LOUVERS
94 | M200-201 |  |  | Intake Louver - 36" x 36" | 1 | 0% | 1 | EA | 0 | 0
FIXTURES
95 | M200-201 |  |  | Thermostat | 21 | 0% | 21 | EA | 0 | 0
96 | M200-201 |  |  | Fire Damper | 2 | 0% | 2 | EA | 0 | 0
97 | M200-201 |  |  | Manual Damper | 1 | 0% | 1 | EA | 0 | 0
98 | M200-201 |  |  | Fire Smoke Damper | 8 | 0% | 8 | EA | 0 | 0
99 | M200-201 |  |  | Wire Mesh Screen Dimensions: 8x6 | 1 | 0% | 1 | EA | 0 | 0
100 | M200-201 |  |  | Wire Mesh Screen Dimensions: 20x18 | 1 | 0% | 1 | EA | 0 | 0
101 | M200-201 | Schd/M300 |  | Exhaust Fan (EF-1) Manuf: Greenheck Model: SP-B90 | 12 | 0% | 12 | EA | 0 | 0
102 | M200-201 | Schd/M300 |  | Exhaust Fan (EF-2) Manuf: Greenheck Model: SP-B150 | 8 | 0% | 8 | EA | 0 | 0
103 | M200-201 | Schd/M300 |  | Jetvent Fan (CO) Model: Sen-CO | 2 | 0% | 2 | EA | 0 | 0
104 | M200-201 | Schd/M300 |  | Jetvent Fan (NO2) Model: Sen-NO2 | 2 | 0% | 2 | EA | 0 | 0
105 | M200-201 | Schd/M300 |  | Unit Heater (UH- 1) Manuf: Qmark Model: MWUH5004 | 1 | 0% | 1 | EA | 0 | 0
106 | M200-201 | Schd/M300 |  | Registers (C- 1) Manuf: Carnes Model: SPRB | 20 | 0% | 20 | EA | 0 | 0
107 | M200-201 | Schd/M300 |  | Wall Unit Heater (WUH- 1) Manuf: QMark Model: LFK404F | 3 | 0% | 3 | EA | 0 | 0
108 | M200-201 | Schd/M300 |  | Electric Baseboad Heaters (EBH-1) Manuf: Markel Series: 2900 S Model: F2903-024S | 12 | 0% | 12 | EA | 0 | 0
109 | M200-201 | Schd/M300 |  | Garage Exhaust Fan (GEF-1) Manuf: Greenheck Model: G-143-VG | 1 | 0% | 1 | EA | 0 | 0
110 | M200-201 | Schd/M300 |  | Garage Exhaust Fan (GEF-2) Manuf: Greenheck Model: G-097-VG | 1 | 0% | 1 | EA | 0 | 0
111 | M200-201 | Schd/M300 |  | Trash Room Exhaust Fan (TREF-1) Manuf: Greenheck Model: CUG-060-VG | 1 | 0% | 1 | EA | 0 | 0
112 | M200-201 | Schd/M300 |  | Indoor Cooling Units Manuf: Mitsubushi Model: NTXWPH06A112A | 18 | 0% | 18 | EA | 0 | 0
113 | M200-201 | Schd/M300 |  | Indoor Cooling Units Manuf: Mitsubushi Model: NTXWPH09A112A | 2 | 0% | 2 | EA | 0 | 0
114 | M200-201 | Schd/M300 |  | Indoor Cooling Units Manuf: Mitsubushi Model: NTXWPH12A112A | 8 | 0% | 8 | EA | 0 | 0
115 | M200-201 | Schd/M300 |  | Indoor Cooling Units Manuf: Mitsubushi Model: NTCKS09A112A | 1 | 0% | 1 | EA | 0 | 0
116 | M200-201 | Schd/M300 |  | Outdoor Cooling Units Manuf: Mitsubushi Model: NTXMPH24A132AA | 4 | 0% | 4 | EA | 0 | 0
117 | M200-201 | Schd/M300 |  | Outdoor Cooling Units Manuf: Mitsubushi Model: NTXMPH36A142AA | 4 | 0% | 4 | EA | 0 | 0
118 | M200-201 | Schd/M300 |  | Outdoor Cooling Units Manuf: Mitsubushi Model: NTXSKS09A112A | 1 | 0% | 1 | EA | 0 | 0
CONDENSATE PIPING
119 | M200-201 |  |  | Condensate Pipe - 1 1/4" | 279.14 | 10% | 307.054 | LF | 0 | 0
120 | M200-201 |  |  | Condensate Pipe Riser - 1 1/4" | 354 | 10% | 389.4 | LF | 0 | 0
INSULATON
121 | M200-201 |  |  | Insulation For Ducts | 1678 | 10% | 1845.8 | SF | 0 | 0
122 | M200-201 |  |  | Insulation For Condesnate Piping | 633 | 10% | 696.3 | LF | 0 | 0
ALLOWANCES
123 |  |  |  | Allowance For Duct Connections, Duct Supports Etc. | 1 | 0% | 1 | LS | 0 | 0
124 |  |  |  | Allowance For Sealing Of All Penetrations | 1 | 0% | 1 | LS | 0 | 0
|  |  |  | HVAC Sub Total | [6 empty] | 0
|  |  | 26 00 00 | ELECTRICAL
LIGHT FIXTURES
125 | E100 |  |  | Light Fixture L1 Catalog #: LS1-EG3-4-LED-4L-CA-S-UNV-DIM-40-80 | 5 | 0% | 5 | EA | 0 | 0
126 | E100 |  |  | Light Fixture L2 Catalog #: LS1-EG3-4-LED-6L-CA-S-UNV-DIM-40-80 | 9 | 0% | 9 | EA | 0 | 0
127 | E100 |  |  | Light Fixture L3 Catalog #: LUMAX VWBTLED-60L-30K-48-9-FD-WD-V8 | 4 | 0% | 4 | EA | 0 | 0
128 | E100 |  |  | Light Fixture L4 Catalog #: RENOVA SWA-4-N-L040-UNV-DM-C35-AF-TW | 5 | 0% | 5 | EA | 0 | 0
129 | E100 |  |  | Light Fixture L5 Catalog #: PLURA FLUSH MOUNT PART #08-100-18-W-F-35-P1 | 40 | 0% | 40 | EA | 0 | 0
130 | E100 |  |  | Light Fixture L6 Catalog #: SATCO S29323 10.5W/LEDW5.5"FLUSH/30K/RD/WH | 38 | 0% | 38 | EA | 0 | 0
131 | E100 |  |  | Light Fixture P1 Catalog #: BOYD 10620 HOOPLA PENDANT I, 16" STANDARD | 2 | 0% | 2 | EA | 0 | 0
132 | E100 |  |  | Light Fixture P2 Catalog #: BOYD 10620 HOOPLA PENDANT II, 24" STANDARD | 2 | 0% | 2 | EA | 0 | 0
133 | E100 |  |  | Light Fixture R1 Catalog #: LITON LHAJLDQ6-35C105-BLANK-B60-T35-LRAQ621W | 20 | 0% | 20 | EA | 0 | 0
134 | E100 |  |  | Light Fixture R2 Catalog #: GOTHAM EV06SH-35-10-DFF-SMO-MVOLT-EZ10-V8 | 3 | 0% | 3 | EA | 0 | 0
135 |  |  |  | Light Fixture R3 Catalog #: JUNO-JSF-5IN 07LM-27K-90CRI-120FRPC-WH | 12 | 0% | 12 | EA | 0 | 0
136 | E100 |  |  | Light Fixture S1 Catalog #: MODERN FORMS -LED 24" FORQ | 2 | 0% | 2 | EA | 0 | 0
137 | E100 |  |  | Light Fixture S2 Catalog #: WAC LIGHTING WP-LED430-30W-W0-aBK | 8 | 0% | 8 | EA | 0 | 0
138 | E100 |  |  | Light Fixture S3 Catalog #: MAXIM LIGHTING-52002PC | 12 | 0% | 12 | EA | 0 | 0
139 | E100 |  |  | Occupancy Sensor | 8 | 0% | 8 | EA | 0 | 0
140 | E100 |  |  | Security Cameras | 11 | 0% | 11 | EA | 0 | 0
141 | E100 |  |  | Switch | 66 | 0% | 66 | EA | 0 | 0
142 | E100 |  |  | Three Way Switch | 48 | 0% | 48 | EA | 0 | 0
143 | E100 |  |  | Wet Location Thermoplastic Sign Catalog #: ISOLITE RWL-EM-R-S/D-UN-WH-SD-VOLTS-V8 | 1 | 0% | 1 | EA | 0 | 0
144 | E100 |  |  | Edge Lit LED Sign W/ - Emergency Lights Catalog #: DCL-R-S-BA-BA-MTEBP | 1 | 0% | 1 | EA | 0 | 0
145 | E100 |  |  | Wall Mounted Emergency Light W/ - Battery Backup Catalog #: ISOLITE RL2LED-4-WH-MBC-SD-V8 | 11 | 0% | 11 | EA | 0 | 0
POWER FIXTURES
146 | E200-201 |  |  | 100 Ampere Switch W/ - 100 Ampere Fuse | 1 | 0% | 1 | EA | 0 | 0
147 | E200-201 |  |  | 20 Ampere Switch W/ - 15 Ampere Fuse | 1 | 0% | 1 | EA | 0 | 0
148 | E200-201 |  |  | Disconnect Panel | 1 | 0% | 1 | EA | 0 | 0
149 | E200-201 |  |  | Fire Alarm Panel | 1 | 0% | 1 | EA | 0 | 0
150 | E200-201 |  |  | Fused Disconnect Switches | 15 | 0% | 15 | EA | 0 | 0
151 | E200-201 |  |  | GFCI Receptacle (Waterproof) | 5 | 0% | 5 | EA | 0 | 0
152 | E200-201 |  |  | GFI Receptacle | 52 | 0% | 52 | EA | 0 | 0
153 | E200-201 |  |  | Junction Box | 29 | 0% | 29 | EA | 0 | 0
154 | E200-201 |  |  | Meter Center Panel | 1 | 0% | 1 | EA | 0 | 0
155 | E200-201 |  |  | Service Rated Disconnect Panel | 1 | 0% | 1 | EA | 0 | 0
156 | E200-201 |  |  | Smoke/Carbon Monoxide Detector | 32 | 0% | 32 | EA | 0 | 0
157 | E200-201 |  |  | Special Electrical Outlet | 16 | 0% | 16 | EA | 0 | 0
158 | E200-201 |  |  | Wall Mounted Data Outlet Backbox | 24 | 0% | 24 | EA | 0 | 0
159 | E200-201 |  |  | Wall Mounted Duplex Electrical Outlet | 174 | 0% | 174 | EA | 0 | 0
160 | E200-201 |  |  | Wall Mounted Shared Telephone And Data Outlet | 1 | 0% | 1 | EA | 0 | 0
PANELS AND BREAKERS
161 | E400 |  |  | Main Panel Specs: 208/120, 3 Phase 4 Wired | 1 | 0% | 1 | EA | 0 | 0
162 | E400 |  |  | Unit Panels Specs: 208/120, 1 Phase 3 Wired | 8 | 0% | 8 | EA | 0 | 0
163 | E400 |  |  | Circuit Breaker 20A/1 Pole | 163 | 0% | 163 | EA | 0 | 0
164 | E400 |  |  | Circuit Breaker 20A/2 Pole | 52 | 0% | 52 | EA | 0 | 0
165 | E400 |  |  | Circuit Breaker 30A/2 Pole | 16 | 0% | 16 | EA | 0 | 0
166 | E400 |  |  | Circuit Breaker 40A/1 Pole | 4 | 0% | 4 | EA | 0 | 0
167 | E400 |  |  | Circuit Breaker 40A/2 Pole | 32 | 0% | 32 | EA | 0 | 0
168 | E400 |  |  | Circuit Breaker 55A/2 Pole | 16 | 0% | 16 | EA | 0 | 0
169 | E400 |  |  | Circuit Breaker 100A/3 Pole | 3 | 0% | 3 | EA | 0 | 0
170 | E400 |  |  | Tap Box 600A | 1 | 0% | 1 | EA | 0 | 0
171 | E400 |  |  | Electricity Meter | 1 | 0% | 1 | EA | 0 | 0
172 | E400 |  |  | Amper Switch 200A W/ - Amper Fuse 200A | 1 | 0% | 1 | EA | 0 | 0
173 | E400 |  |  | Amper Switch 600A W/ - Amper Fuse 600A | 1 | 0% | 1 | EA | 0 | 0
ALLOWANCES
174 |  |  |  | Allowance For Grounding | 1 | 0% | 1 | LS | 0 | 0
175 |  |  |  | Allowance For Wiring and Conduits | 1 | 0% | 1 | LS | 0 | 0
|  |  |  | Electrical Sub Total | [6 empty] | 0
SUB - TOTAL | [9 empty] | 0 | 0
OVERHEAD AND PROFIT | [8 empty] | 20% | 0
TOTAL BASE BID - MEP | [9 empty] | 0
EXCLUSIONS: |  | Anything not mentioned above

## SITEWORK
PROJECT
ADDRESS
Date of submission |  | 08/16/2022
Date of plans |  | 2022-04-26
SITE WORK |  | 0
SR # | Sheet No. | Detail No. | CSI No. | DESCRIPTION | QTY. | WASTE | QTY. W/ WASTE | UNIT | UNIT COST | TOTAL COST | SUB TOTALS
|  |  | 31000 | EARTHWORKS
ROUGH GRADING
1 | C-400 |  |  | Clearing Grubbing Area in Acres: 0.156 | 6782 | 10% | 7460.2 | SF | 0 | 0
2 | C-400 |  |  | 3" Toposil Stripping Assumed | 54.35 | 10% | 59.785 | CY | 0 | 0
3 | C-400 |  |  | Grading Cut | 38.8 | 10% | 42.68 | CY | 0 | 0
4 | C-400 |  |  | Grading Fill | 145.68 | 10% | 160.248 | CY | 0 | 0
5 | C-400 |  |  | Net Fill to be Imported | 106.88 | 10% | 117.568 | CY | 0 | 0
EROSION AND SEDIMENT CONTROL
6 | C-800 | C-801 |  | Silt Fence -2" Hadwood Posts with 24" Embedment and above -Filter Fabric Mirafi or Equivalent -Woven Wire Fence 14 1/2 GA | 345.37 | 10% | 379.907 | LF | 0 | 0
7 | C-800 | C-801 |  | Inlet Protection -1" Rebar -Siltsack -Dump Strap | 4 | 0% | 4 | EA | 0 | 0
8 | C-800 | C-801 |  | Stabilized Construction Entrance -No. 2 or No. 3 Crushed Stone -6" Thick | 1250 | 10% | 1375 | SF | 0 | 0
9 | C-800 | C-801 |  | Stockpile Area Prepration (Area=313 SF) | 1 | 0% | 1 | LS | 0 | 0
|  |  |  | Earthwork Sub Total | [6 empty] | 0
|  |  | 32000 | EXTERIOR IMPROVMENTS
SITE DEMOLITIONS
10 | C-200 |  |  | Milled and Repaved | 2504 | 0% | 2504 | SF | 0 | 0
11 | C-200 |  |  | Remove and Replace Pavement | 709 | 0% | 709 | SF | 0 | 0
12 | C-200 |  |  | Remove Ex. Apron | 56 | 0% | 56 | SF | 0 | 0
13 | C-200 |  |  | Remove Ex. Chain Link Fence | 143.45 | 0% | 143.45 | LF | 0 | 0
14 | C-200 |  |  | Remove Ex. Curb | 107.71 | 0% | 107.71 | LF | 0 | 0
15 | C-200 |  |  | Remove Ex. Grass Area | 5774 | 0% | 5774 | SF | 0 | 0
16 | C-200 |  |  | Remove Ex. Pole | 1 | 0% | 1 | EA | 0 | 0
17 | C-200 |  |  | Remove Ex. Wood Fencing and Posts | 52.51 | 0% | 52.51 | LF | 0 | 0
18 | C-200 |  |  | Remove Sidewalk | 240 | 0% | 240 | SF | 0 | 0
19 | C-200 |  |  | Sawcut | 366.64 | 0% | 366.64 | LF | 0 | 0
SITE DEVELOPMENT
SIDEWALK
20 | C-300 | C-900 | 15.3829 | 5" Thick Concrete (4500 Psi) Sidewalk -Air Entrained | 899 | 10% | 988.9 | SF | 0 | 0
21 | C-300 | C-900 |  | Control Joints | 143.84 | 10% | 158.224 | LF | 0 | 0
22 | C-300 | C-900 |  | Expansion Joints | 71.92 | 10% | 79.112 | LF | 0 | 0
23 | C-300 | C-900 |  | 5" Edge Form | 297.26 | 10% | 326.986 | LF | 0 | 0
24 | C-300 | C-900 |  | 4" Granular Subbase Type 5 Class A | 11.121 | 10% | 12.2331 | CY | 0 | 0
25 | C-300 | C-900 |  | Compacted Subgrade | 899 | 10% | 988.9 | SF | 0 | 0
SIDEWALK @ DRIVEWAY
26 | C-300 | C-900 | 7.1296 | 6" Thick Construct Concrete Sidewalk -Air Entrained | 350 | 10% | 385 | SF | 0 | 0
27 | C-300 | C-900 |  | Control Joints | 56 | 10% | 61.6 | LF | 0 | 0
28 | C-300 | C-900 |  | Expansion Joints | 28 | 10% | 30.8 | LF | 0 | 0
29 | C-300 | C-900 |  | 6" Edge Form | 78.44 | 10% | 86.284 | LF | 0 | 0
30 | C-300 | C-900 |  | 4" Granular Subbase Type 5 Class A | 4.3296 | 10% | 4.7626 | CY | 0 | 0
31 | C-300 | C-900 |  | Compacted Subgrade | 350 | 10% | 385 | SF | 0 | 0
PARKING SLAB
32 | C-300 |  | 83.0602 | 7" Thick Concrete (4500 Psi) Parking Slab w/ -(2) Layers of 6x6 10/10 WWM - 6% Air Entained | 3497 | 10% | 3846.7 | SF | 0 | 0
33 | C-300 | C-900 |  | Control Joints | 559.52 | 10% | 615.472 | LF | 0 | 0
34 | C-300 | C-900 |  | Expansion Joints | 279.76 | 10% | 307.736 | LF | 0 | 0
35 | C-300 | C-900 |  | 7" Edge Form | 314.77 | 10% | 346.247 | LF | 0 | 0
36 | C-300 | C-900 |  | 6" Granular Subbase 3/4" Crushed Stone | 64.7593 | 10% | 71.2352 | CY | 0 | 0
37 | C-300 | C-900 |  | Compacted Subgrade | 3497 | 10% | 3846.7 | SF | 0 | 0
DECORATIVE STONE @ PERIMETER
38 | C-300 | Assumed |  | Decorative Stone | 595 | 10% | 654.5 | SF | 0 | 0
39 | C-300 | Assumed |  | Filter Fabric | 595 | 10% | 654.5 | SF | 0 | 0
40 | C-300 | Assumed |  | Compacted Subgrade | 595 | 10% | 654.5 | SF | 0 | 0
Note: We have assumed Details for Decorative stone. Please confirm
DECORATIVE STONE @ PERIMETER
41 | C-300 | C-900 |  | Painted 4" Wide Yellow lines | 24.59 | 10% | 27.049 | LF | 0 | 0
42 | C-300 | C-900 |  | Standard Pavement Strips | 520.74 | 10% | 572.814 | LF | 0 | 0
43 | C-300 | C-900 |  | ADA Painted Sign | 1 | 0% | 1 | EA | 0 | 0
44 | C-300 | C-900 |  | Pavement Painted Traffic Flow Arrows | 2 | 0% | 2 | EA | 0 | 0
45 | C-300 | C-900 |  | Pavement Painted Stop Bar | 1 | 0% | 1 | EA | 0 | 0
46 | C-300 | C-900 |  | Pavement Painted Stop Sign | 1 | 0% | 1 | EA | 0 | 0
CURBS
47 | C-300 | C-900 |  | Concrete Curb | 30.5 | 10% | 33.55 | LF | 0 | 0
48 | C-300 | C-900 |  | Concrete Curb Depressed | 24 | 10% | 26.4 | LF | 0 | 0
ALUMINIUM FENCE
Item: Footing for Aluminium Fence Dia: 1'-6" Depth: 3'-0" Count: 18 EA
49 | C-300 | Assumed |  | Concrete (4000 Psi) | 3.5325 | 10% | 3.8858 | CY | 0 | 0
50 | C-300 | Assumed |  | Formwork Circular | 254.34 | 10% | 279.774 | SFCA | 0 | 0
51 | C-300 | Assumed |  | Excavation | 6.28 | 10% | 6.908 | CY | 0 | 0
52 | C-300 | Assumed |  | Backfill | 2.7475 | 10% | 3.0223 | CY | 0 | 0
53 | C-300 | Assumed |  | 5' High Black Aluminium Oramental Fence -3 Straight Horizontal Rails -2" Square Posts @ 6'-0" OC -5/8" Square Pickets spaced @ 3 13/16" apart | 99.57 | 10% | 109.527 | LF | 0 | 0
Item: Footing for Aluminium Fence on Ex. Wall Dia: 1'-6" Depth: 3'-0" Count: 10 EA
54 | C-300 | Assumed |  | Concrete (4000 Psi) | 1.9625 | 10% | 2.1587 | CY | 0 | 0
55 | C-300 | Assumed |  | Core Cutting (Assumed) | 10 | 10% | 11 | LOC | 0 | 0
56 | C-300 | Assumed |  | 5' High Black Aluminium Oramental Fence On Existing Concrete Block Wall -3 Straight Horizontal Rails -2" Square Posts @ 6'-0" OC -5/8" Square Pickets spaced @ 3 13/16" apart | 53.02 | 10% | 58.322 | LF | 0 | 0
Note: We have assumed Details for footing details and spacing for ornamnetal fence. Please confirm
MISC ITEMS
Item: Footing for Stop Sign Dia: 1'-6" Depth: 3'-0" Count: 01 EA
57 | C-300 | Assumed |  | Concrete (4000 Psi) | 0.19625 | 10% | 0.21588 | CY | 0 | 0
58 | C-300 | Assumed |  | Formwork Circular | 14.13 | 10% | 15.543 | SFCA | 0 | 0
59 | C-300 | Assumed |  | Excavation | 0.34889 | 10% | 0.38378 | CY | 0 | 0
60 | C-300 | Assumed |  | Backfill | 0.15264 | 10% | 0.1679 | CY | 0 | 0
61 | C-300 | Assumed |  | Stop Sign Post -R1-1 | 1 | 0% | 1 | EA | 0 | 0
Note: We have assumed footing for stop sign inside a building. Please confirm
62 | C-300 |  |  | Wall Mounted ADA Sign -R7-8, R7-8P, R7-8B | 1 | 0% | 1 | EA | 0 | 0
63 | C-300 |  |  | Wheel Stop | 7 | 0% | 7 | EA | 0 | 0
LANDSCAPING
64 | C-300 |  |  | 5'x5' Planter | 1 | 0% | 1 | EA | 0 | 0
65 | C-300 |  |  | 3" Mulch Layer | 25 | 0% | 25 | SF | 0 | 0
66 | C-300 |  |  | Proposed Tree (Littleaf Linden) | 1 | 0% | 1 | EA | 0 | 0
UTILITIES
STORM UTILITIES
67 | C-300 | C-901 |  | 10" DIP Pipe - Cement Lined Push On Joints Assumed | 74.97 | 10% | 82.467 | LF | 0 | 0
68 | C-300 | C-901 |  | Excavation | 39.4287 | 10% | 43.3715 | CY | 0 | 0
69 | C-300 | C-901 |  | Stone Bedding | 7.1167 | 10% | 7.8284 | CY | 0 | 0
70 | C-300 | C-901 |  | Backfill | 30.7739 | 10% | 33.8513 | CY | 0 | 0
71 | C-300 | C-901 |  | 10" DIP Pipe | 51.84 | 10% | 57.024 | LF | 0 | 0
72 | C-300 | C-901 |  | Excavation | 32.7168 | 10% | 35.9885 | CY | 0 | 0
73 | C-300 | C-901 |  | Stone Bedding | 4.9211 | 10% | 5.4132 | CY | 0 | 0
74 | C-300 | C-901 |  | Backfill | 26.7323 | 10% | 29.4055 | CY | 0 | 0
75 | C-300 | C-901 |  | 12" HDPE Pipe | 2.05 | 10% | 2.255 | LF | 0 | 0
76 | C-300 | C-901 |  | Excavation | 0.91111 | 10% | 1.0022 | CY | 0 | 0
77 | C-300 | C-901 |  | Stone Bedding | 0.19798 | 10% | 0.21777 | CY | 0 | 0
78 | C-300 | C-901 |  | Backfill | 0.65353 | 10% | 0.71889 | CY | 0 | 0
79 | C-300 | C-901 |  | 36" HDPE Pipe | 2.96 | 10% | 3.256 | LF | 0 | 0
80 | C-300 | C-901 |  | Excavation | 2.1926 | 10% | 2.4119 | CY | 0 | 0
81 | C-300 | C-901 |  | Stone Bedding | 0.70903 | 10% | 0.77993 | CY | 0 | 0
82 | C-300 | C-901 |  | Backfill | 0.70903 | 10% | 0.77993 | CY | 0 | 0
83 | C-300 |  |  | 6" HDPE From Roof Drain | 6.05 | 10% | 6.655 | LF | 0 | 0
84 | C-300 | C-901 |  | Excavation | 2.2407 | 10% | 2.4648 | CY | 0 | 0
85 | C-300 | C-901 |  | Stone Bedding | 0.39815 | 10% | 0.43797 | CY | 0 | 0
86 | C-300 | C-901 |  | Backfill | 1.7986 | 10% | 1.9785 | CY | 0 | 0
87 | C-300 |  |  | 6" PVC Pipe | 5.13 | 10% | 5.643 | LF | 0 | 0
88 | C-300 | C-901 |  | Excavation | 1.9 | 10% | 2.09 | CY | 0 | 0
89 | C-300 | C-901 |  | Stone Bedding | 0.33761 | 10% | 0.37137 | CY | 0 | 0
90 | C-300 | C-901 |  | Backfill | 1.5251 | 10% | 1.6776 | CY | 0 | 0
UNDERGROUND DETENTION SYSTEM
91 | C-300 | C-902 |  | Inspection Port W/ - 7 LF 36" HDPE Header Pipe | 2 | 0% | 2 | EA | 0 | 0
92 | C-300 | C-902 |  | Underground Detention Pipes - 36" HDPE | 110.07 | 10% | 121.077 | LF | 0 | 0
93 | C-300 | C-902 |  | 6' Dia Access Manhole | 1 | 0% | 1 | EA | 0 | 0
94 | C-300 | C-902 |  | Excavation | 172.1296 | 10% | 189.3426 | CY | 0 | 0
95 | C-300 | C-902 |  | Stone Bedding Class I Material | 107.4448 | 10% | 118.1893 | CY | 0 | 0
96 | C-300 | C-902 |  | Backfill | 26.4815 | 10% | 29.1296 | CY | 0 | 0
97 | C-300 | C-902 |  | Outlet Control Structure - Trash Rack - Ladder Rungs - Manhole Covers - Orifice Plate | 1 | 0% | 1 | EA | 0 | 0
98 | C-300 | C-902 |  | Excavation | 13.2222 | 10% | 14.5444 | CY | 0 | 0
99 | C-300 | C-902 |  | Stone Bedding | 1.2656 | 10% | 1.3921 | CY | 0 | 0
100 | C-300 | C-902 |  | Backfill | 2.6928 | 10% | 2.9621 | CY | 0 | 0
101 | C-300 |  |  | Type "A" Inlet -w/ Frame and Grate | 1 | 0% | 1 | EA | 0 | 0
102 | C-300 | C-901 |  | Excavation | 3.84 | 10% | 4.224 | CY | 0 | 0
103 | C-300 | C-901 |  | 3/4" Crushed Stone Bedding | 0.35556 | 10% | 0.39111 | CY | 0 | 0
104 | C-300 | C-901 |  | Backfill | 1.3807 | 10% | 1.5188 | CY | 0 | 0
105 | C-300 | C-902 |  | Yard Inlet 36"x36" -w/ Frame and Grate | 1 | 0% | 1 | EA | 0 | 0
106 | C-300 | C-902 |  | Excavation | 1.7778 | 10% | 1.9556 | CY | 0 | 0
107 | C-300 | C-902 |  | 3/4" Crushed Stone Bedding | 0.2963 | 10% | 0.32593 | CY | 0 | 0
108 | C-300 | C-902 |  | Backfill | 0.64815 | 10% | 0.71296 | CY | 0 | 0
109 | C-300 | C-901 |  | 4' Dia Manhole -w/ Frame and Cover | 1 | 0% | 1 | EA | 0 | 0
110 | C-300 | C-901 |  | Excavation | 6.5417 | 10% | 7.1958 | CY | 0 | 0
111 | C-300 | C-901 |  | 3/4" Crushed Stone Bedding | 0.52333 | 10% | 0.57567 | CY | 0 | 0
112 | C-300 | C-901 |  | Backfill | 1.8389 | 10% | 2.0228 | CY | 0 | 0
113 | C-300 | C-901 |  | DogHouse Storm 4' Dia Manhole -w/ Frame and Cover | 1 | 0% | 1 | EA | 0 | 0
114 | C-300 | C-901 |  | Excavation | 3.925 | 10% | 4.3175 | CY | 0 | 0
115 | C-300 | C-901 |  | 3/4" Crushed Stone Bedding | 0.52333 | 10% | 0.57567 | CY | 0 | 0
116 | C-300 | C-901 |  | Backfill | 1.2211 | 10% | 1.3432 | CY | 0 | 0
117 | C-300 |  |  | Cleanout | 1 | 0% | 1 | EA | 0 | 0
SANITARY UTILITIES
118 | C-300 | C-901 |  | 4" PVC Sanitary Line | 32.98 | 10% | 36.278 | LF | 0 | 0
119 | C-300 | C-901 |  | Excavation | 24.4296 | 10% | 26.8726 | CY | 0 | 0
120 | C-300 | C-901 |  | Shoring Both Side of Trench | 527.68 | 10% | 580.448 | SF | 0 | 0
121 | C-300 | C-901 |  | Stone Bedding | 1.9906 | 10% | 2.1896 | CY | 0 | 0
122 | C-300 | C-901 |  | Backfill | 22.3282 | 10% | 24.561 | CY | 0 | 0
Note: Profile is showing 2" PVC and Pla is showing 4" PVC so we are considering 4" to be on safe side. Please confirm
123 | C-300 | C-901 |  | Inserta Tee Connection | 1 | 0% | 1 | EA | 0 | 0
124 | C-300 | C-901 |  | Sanitary Sewer Cleanout | 1 | 0% | 1 | EA | 0 | 0
125 | C-300 | C-901 |  | 45 Degree Bend | 1 | 0% | 1 | EA | 0 | 0
WATER UTILITIES
126 | C-300 | C-901 |  | Prop. 2" Copper Domestic Service Type L Assumed | 26.2 | 10% | 28.82 | LF | 0 | 0
127 | C-300 | C-901 |  | Excavation | 10.9167 | 10% | 12.0083 | CY | 0 | 0
128 | C-300 | C-901 |  | Stone Bedding | 1.2553 | 10% | 1.3809 | CY | 0 | 0
129 | C-300 | C-901 |  | Backfill | 9.6393 | 10% | 10.6033 | CY | 0 | 0
130 | C-300 | C-901 |  | Prop. 4" DIP CL 52 Fire Service | 26.2 | 10% | 28.82 | LF | 0 | 0
131 | C-300 | C-901 |  | Excavation | 12.1296 | 10% | 13.3426 | CY | 0 | 0
132 | C-300 | C-901 |  | Stone Bedding | 1.5813 | 10% | 1.7395 | CY | 0 | 0
133 | C-300 | C-901 |  | Backfill | 10.4602 | 10% | 11.5063 | CY | 0 | 0
134 | C-300 | C-901 |  | RPZ Valve | 1 | 0% | 1 | EA | 0 | 0
TELECOMUNNICATION
135 | C-300 | C-901 |  | Electric and Telephone Service | 68.24 | 10% | 75.064 | LF | 0 | 0
136 | C-300 | C-901 |  | 4" Conduit (Assumed) | 68.24 | 10% | 75.064 | LF | 0 | 0
137 | C-300 | C-901 |  | Excavation | 31.5926 | 10% | 34.7519 | CY | 0 | 0
138 | C-300 | C-901 |  | Stone Bedding | 4.1187 | 10% | 4.5306 | CY | 0 | 0
139 | C-300 | C-901 |  | Backfill | 27.2445 | 10% | 29.969 | CY | 0 | 0
GAS UTILITIES
140 | C-300 | C-901 |  | Prop. Gas Service | 25.78 | 10% | 28.358 | LF | 0 | 0
141 | C-300 | C-901 |  | Excavation | 8.5933 | 10% | 9.4527 | CY | 0 | 0
142 | C-300 | C-901 |  | Concrete Encasement | 1.0633 | 10% | 1.1697 | CY | 0 | 0
143 | C-300 | C-901 |  | Backfill | 7.5083 | 10% | 8.2592 | CY | 0 | 0
|  |  |  | Exterior Improvement Sub Total | [6 empty] | 0
SUB - TOTAL | [9 empty] | 0 | 0
OVER HEAD & PROFIT | [8 empty] | 20% | 0
TOTAL BASE BID | [9 empty] | 0
Exclusions
Anything not mentioned above

## CONSOLIDATED LUMBER ORDER LIST
Project Name
Address
Sr# | Description | QTY. | Unit
1 | 2x6x16' #2 DFL pt | 53 | EA
2 | 2x4x16' #2 DFL | 253 | EA
3 | 2x6x16' #2 DFL | 514 | EA
4 | 2x8x16' #2 DFL | 70 | EA
5 | 2x12x8' #2 DFL | 7 | EA
6 | 2x12x10' #2 DFL | 5 | EA
7 | 2x4x116-5/8" #2 DFL | 1572 | EA
8 | 2x6x116-5/8" #2 DFL | 1662 | EA
9 | 2x10x16' #2 DFL | 42 | EA
10 | 2x12x16' #2 DFL | 19 | EA
11 | 2x10x8' #2 DFL | 24 | EA
12 | 2x6x92-5/8" #2 DFL | 79 | EA
13 | 2x6x12' #2 DFL | 71 | EA
14 | 2x10x16' #2 DFL pt | 3 | EA
15 | 2x10x10' #2 DFL | 16 | EA
16 | 5-1/4"x9-1/4"PSL (4/10') | 40 | LF
17 | 5-1/4"x9-1/4"PSL (2/8') | 16 | LF
18 | 1-1/2"x20" LSL (20/16') | 320 | LF
19 | 3-1/2"x11-1/4" LVL (11/16') | 176 | LF
20 | 5-1/4"x5-1/4" PSL 10'H | 22 | EA
21 | 2-1/2" Plywood 4x8 | 11 | EA
22 | 3/4" T&G Stud-I-Floor Exposure I Sheathing 4x8 | 284 | EA
23 | 5/8" Plywood 4x8 | 96 | EA
24 | 5/8" Exterior Grade Plywood 4x8 | 294 | EA
25 | 3/4" Exterior Grade Plywood 4x8 | 146 | EA
26 | Ply Clips | 584 | EA
27 | 10'x125' Tyvek | 4 | EA
28 | 2"x165' Tyvek Tape | 8 | EA
29 | 6-7/8" Riser | 42 | EA
30 | 6-1/2" Riser | 22 | EA
31 | 11" Tread | 63 | EA
32 | 29oz Adhesive | 73 | EA
Simpson Hardwares:
33 | Simpson HUS210 Hanger | 44 | EA
34 | Simpson A21 | 16 | EA
35 | Simpson LSTA9 | 16 | EA
36 | Simpson LB212AZ Top Flange | 24 | EA
37 | Simpson MSTCM60 Strap x4'-0" | 12 | EA
38 | Simpson CMSTC16 Strap x3'-6" | 26 | EA
39 | 1/2" Dia Bolts W/ Washer | 6 | EA
40 | 5/8" Dia Threaded Rods in Hilti Hit-HY 270 Adhesive, 4-1/2" Embed | 125 | EA
41 | 5/8" Dia Threaded Rods in Hilti Hit-HY 270 Adhesive, 5-5/8" Embed | 102 | EA
42 | 1/2" Dia x4-1/2" Hilti Kwik Bolts TZ | 2 | EA
43 | 1/2" Dia F1554 GR. 36 Headed Anchor Rods | 79 | EA
44 | Simpson SP1 | 119 | EA
45 | Simpson CS16 Strap x3'-6" | 119 | EA