## SUMMARY
PROJECT
ADDRESS
| General Conditions |  | 0
| Demolition |  | 0
| Bulk Excavation |  | 0
| Underpinning |  | 0
| Basement Slab On Grade |  | 0
| Lumber |  | 0
| Doors Trim |  | 0
| Openings |  | 0
| Drywall Assemblies |  | 0
| GWB Ceiling |  | 0
| Tiling |  | 0
| Wood Flooring |  | 0
| Wood Wall Base |  | 0
| Transition |  | 0
| Patch & Repair |  | 0
| Painting |  | 0
| Bathroom Accessoreis |  | 0
| Millwork |  | 0
| Furniture |  | 0
| Plumbing |  | 0
| Mechanical |  | 0
| Electrical |  | 0
TOTAL |  |  | 0
OVER HEAD & PROFIT |  | 20% | 0
CONTINGENCY |  | 3% | 0
TOTAL COST |  |  | 0
Note: Please Refer to next tabs for detailed estimates.

## ESTIMATE
PROJECT | [10 empty] | Rev 0
ADDRESS
Date of submission |  | 2023-07-13
Date of plans |  | 2023-07-04
TOTAL BASE BID |  | 0
SR # | Sheet No. | Detail No. | CSI No. | DESCRIPTION | QTY. | WASTE | QTY. W/ WASTE | UNIT | UNIT COST | TOTAL COST | SUB TOTALS
|  |  | 01 00 00 | GENERAL CONDITIONS
1 |  |  |  | General Requirements - Mobilization - Permits - Project Supervision - Cleaning - Insurance - Submittals - Shop Drawings - Temporary Facilites | 1 | 0% | 1 | LS | 0 | 0
|  |  |  | General Conditions Sub Total | [6 empty] | 0
|  |  | 02 00 00 | EXISTING CONDITION
DEMOLITION
2 | A-01 |  |  | Remove Existing Concrete Wall | 11.3037 | 0% | 11.3037 | CY | 0 | 0
3 | A-01 |  |  | Remove Existing Interior Walls | 306.0729 | 0% | 306.0729 | SF | 0 | 0
4 | A-01 |  |  | Remove Existing Doors (Double Panel) | 4 | 0% | 4 | EA | 0 | 0
5 | A-01 |  |  | Remove Existing Doors (Single Panel) | 3 | 0% | 3 | EA | 0 | 0
6 | A-01 |  |  | Remove Existing Flooring | 774.8 | 0% | 774.8 | SF | 0 | 0
7 | A-01 |  |  | Remove Existing Ceilings | 772.6 | 0% | 772.6 | SF | 0 | 0
8 | A-01 |  |  | Remove Existing Misc. Item | 3 | 0% | 3 | EA. | 0 | 0
9 | A-01 |  |  | Remove Existing Post 6x6 | 1 | 0% | 1 | EA. | 0 | 0
10 | S1 |  |  | Demolish Rat Slab Location: Crawl Space | 475 | 0% | 475 | SF | 0 | 0
11 | S1 |  |  | Demolish Slab on Grade Location: Basement | 259 | 0% | 259 | SF | 0 | 0
|  |  |  | Demolition Sub Total | [6 empty] | 0
BULK EXCAVATION
12 | S1 | S2 |  | Hand Dig Excavation Location: Crawl Space Depth: 7'-0" | 123.1481 | 7% | 131.7685 | CY | 0 | 0
13 | S1 | S2 |  | Hand Dig Excavation Location: Basement Depth: 2'-0" | 19.1852 | 7% | 20.5281 | CY | 0 | 0
|  |  |  | Bulk Excavation Sub Total | [6 empty] | 0
|  |  | 03 00 00 | CONCRETE
UNDERPINNING
Underpinning Footing Section Length: 2'-4" Section Width: 1'-6" Section Depth: 1'-0"
14 | S1 | S2 |  | Concrete (4000 Psi) | 0.12967 | 7% | 0.13874 | CY | 0 | 0
15 | S1 | S2 |  | (2) #4 Longitdunal Bars | 3.7419 | 7% | 4.0038 | LB | 0 | 0
16 | S1 | S2 |  | #4 Longitudnal Bars @ 24" O.C. | 2.6056 | 7% | 2.788 | LB | 0 | 0
17 | S1 | S2 |  | Formwork | 2.334 | 7% | 2.4974 | SFCA | 0 | 0
18 | S1 | S2 |  | Excavation (Hand Dig) | 0.25933 | 7% | 0.27749 | CY | 0 | 0
Underpinning Wall Section Length: 2'-4" Section Width: 1'-0" Section Depth: 7'-4"
19 | S1 | S2 |  | Concrete (4000 Psi) | 0.63398 | 7% | 0.67836 | CY | 0 | 0
20 | S1 | S2 |  | (2) #4 Horizontal Bars @ Top, Mid and Bottom | 11.2256 | 7% | 12.0114 | LB | 0 | 0
21 | S1 | S2 |  | #4 Vertical Bars @ 16" O.C. Each Face | 32.34 | 7% | 34.6038 | LB | 0 | 0
22 | S1 | S2 |  | Formwork | 17.1176 | 7% | 18.3158 | SFCA | 0 | 0
23 | S1 | S2 |  | Excavation (Hand Dig) | 0.63398 | 7% | 0.67836 | CY | 0 | 0
24 |  |  |  | Remaning Typical Sections | 3 | 0% | 3 | LOC | 0 | 0
Underpinning Footing Section Length: 3'-0" Section Width: 1'-6" Section Depth: 1'-0"
25 | S1 | S2 |  | Concrete (4000 Psi) | 0.16667 | 7% | 0.17833 | CY | 0 | 0
26 | S1 | S2 |  | (2) #4 Longitdunal Bars | 4.8096 | 7% | 5.1463 | LB | 0 | 0
27 | S1 | S2 |  | #4 Longitudnal Bars @ 24" O.C. | 3.006 | 7% | 3.2164 | LB | 0 | 0
28 | S1 | S2 |  | Formwork | 3 | 7% | 3.21 | SFCA | 0 | 0
29 | S1 | S2 |  | Excavation (Hand Dig) | 0.33333 | 7% | 0.35667 | CY | 0 | 0
Underpinning Wall Section Length: 3'-0" Section Width: 1'-0" Section Depth: 7'-4"
30 | S1 | S2 |  | Concrete (4000 Psi) | 0.81489 | 7% | 0.87193 | CY | 0 | 0
31 | S1 | S2 |  | (2) #4 Horizontal Bars @ Top, Mid and Bottom | 14.4288 | 7% | 15.4388 | LB | 0 | 0
32 | S1 | S2 |  | #4 Vertical Bars @ 16" O.C. Each Face | 38.2131 | 7% | 40.888 | LB | 0 | 0
33 | S1 | S2 |  | Formwork | 22.002 | 7% | 23.5421 | SFCA | 0 | 0
34 | S1 | S2 |  | Excavation (Hand Dig) | 0.81489 | 7% | 0.87193 | CY | 0 | 0
35 |  |  |  | Remaning Typical Sections | 25 | 0% | 25 | LOC | 0 | 0
Underpinning Footing Section Length: 3'-3" Section Width: 1'-6" Section Depth: 1'-0"
36 | S1 | S2 |  | Concrete (4000 Psi) | 0.18056 | 7% | 0.19319 | CY | 0 | 0
37 | S1 | S2 |  | (2) #4 Longitdunal Bars | 5.2104 | 7% | 5.5751 | LB | 0 | 0
38 | S1 | S2 |  | #4 Longitudnal Bars @ 24" O.C. | 3.1563 | 7% | 3.3772 | LB | 0 | 0
39 | S1 | S2 |  | Formwork | 3.25 | 7% | 3.4775 | SFCA | 0 | 0
40 | S1 | S2 |  | Excavation (Hand Dig) | 0.36111 | 7% | 0.38639 | CY | 0 | 0
Underpinning Wall Section Length: 3'-3" Section Width: 1'-0" Section Depth: 7'-4"
41 | S1 | S2 |  | Concrete (4000 Psi) | 0.8828 | 7% | 0.94459 | CY | 0 | 0
42 | S1 | S2 |  | (2) #4 Horizontal Bars @ Top, Mid and Bottom | 15.6312 | 7% | 16.7254 | LB | 0 | 0
43 | S1 | S2 |  | #4 Vertical Bars @ 16" O.C. Each Face | 40.4177 | 7% | 43.2469 | LB | 0 | 0
44 | S1 | S2 |  | Formwork | 23.8355 | 7% | 25.504 | SFCA | 0 | 0
45 | S1 | S2 |  | Excavation (Hand Dig) | 0.8828 | 7% | 0.94459 | CY | 0 | 0
46 |  |  |  | Remaning Typical Sections | 8 | 0% | 8 | LOC | 0 | 0
Underpinning Footing Section Length: 4'-0" Section Width: 1'-6" Section Depth: 1'-0"
47 | S1 | S2 |  | Concrete (4000 Psi) | 0.22222 | 7% | 0.23778 | CY | 0 | 0
48 | S1 | S2 |  | (2) #4 Longitdunal Bars | 6.4128 | 7% | 6.8617 | LB | 0 | 0
49 | S1 | S2 |  | #4 Longitudnal Bars @ 24" O.C. | 3.6072 | 7% | 3.8597 | LB | 0 | 0
50 | S1 | S2 |  | Formwork | 4 | 7% | 4.28 | SFCA | 0 | 0
51 | S1 | S2 |  | Excavation (Hand Dig) | 0.44444 | 7% | 0.47556 | CY | 0 | 0
Underpinning Wall Section Length: 4'-0" Section Width: 1'-0" Section Depth: 7'-4"
52 | S1 | S2 |  | Concrete (4000 Psi) | 1.0865 | 7% | 1.1626 | CY | 0 | 0
53 | S1 | S2 |  | (2) #4 Horizontal Bars @ Top, Mid and Bottom | 19.2384 | 7% | 20.5851 | LB | 0 | 0
54 | S1 | S2 |  | #4 Vertical Bars @ 16" O.C. Each Face | 47.0315 | 7% | 50.3237 | LB | 0 | 0
55 | S1 | S2 |  | Formwork | 29.336 | 7% | 31.3895 | SFCA | 0 | 0
56 | S1 | S2 |  | Excavation (Hand Dig) | 1.0865 | 7% | 1.1626 | CY | 0 | 0
57 |  |  |  | Remaning Typical Sections | 7 | 0% | 7 | LOC | 0 | 0
|  |  |  | Underpinning Sub Total | [6 empty] | 0
BASEMENT SLAB ON GRADE
58 | S1 |  | 9.7419 | 4" Thick Concrete (3000 Psi) Slab On Grade W/ - 6x6x-W1.4xW1.4 WWM | 736 | 7% | 787.52 | SF | 0 | 0
59 | S1 |  |  | 10 Mil Vapor Barrier | 736 | 7% | 787.52 | SF | 0 | 0
60 | S1 |  |  | Aggregate Base - 4" Thick | 9.1046 | 7% | 9.7419 | CY | 0 | 0
61 | S1 |  |  | Control Joint | 117.76 | 7% | 126.0032 | LF | 0 | 0
62 | S1 |  |  | Expansion Joint | 211 | 7% | 225.77 | LF | 0 | 0
|  |  |  | Basement Slab On Grade Sub Total | [6 empty] | 0
|  |  | 06 00 00 | WOOD, PLASTICS & COMPOSITES
LUMBER FRAMING
63 | A-01 |  |  | Lumber Framing | 1 | 0% | 1 | LS | 0 | 0
|  |  |  | Lumber Sub Total | [6 empty] | 0
DOOR TRIMS
64 | A-01 |  |  | Doors Trim | 360 | 7% | 385.2 | LF | 0 | 0
|  |  |  | Doors Trim Sub Total | [6 empty] | 0
|  |  | 08 00 00 | OPENINGS
DOORS, FRAMES & HARDWARES
INTERIOR DOORS
65 | A-01 |  |  | Double Panel Bifold Doors Size: 3'-0" x 6'-8" | 2 | 0% | 2 | EA | 0 | 0
66 | A-01 |  |  | Double Panel Bifold Doors Size: 4'-0" x 6'-8" | 3 | 0% | 3 | EA | 0 | 0
67 | A-01 |  |  | Swing Single Panel Doors Size: 2'-4" x 6'-8" | 2 | 0% | 2 | EA | 0 | 0
68 | A-01 |  |  | Swing Single Panel Doors Size: 2'-8" x 6'-8" | 4 | 0% | 4 | EA | 0 | 0
|  |  |  | Openings Sub Total | [6 empty] | 0
|  |  | 09 00 00 | FINISHES
DRYWALL ASSEMBLIES
BASEMENT FLOOR
2x4 INTERIOR WALLS
69 | A-01 |  |  | 1 Layer of 1/2" Type"X" Gypsum Board on Both Sides of Wall | 2534.4 | 7% | 2711.808 | SF | 0 | 0
|  |  |  | 4'x8' GB Sheet |  |  | 85 | Sheets
|  |  |  | 500' Tape Roll |  |  | 5 | Rolls
|  |  |  | Joint Compound |  |  | 14 | Gallons
|  |  |  | 1-1/4" Drywall Screws |  |  | 15 | Pounds
70 | A-01 |  |  | 1 Layer of 1/2" Type"X" Moisture Resistant Gypsum Board | 214.4 | 7% | 229.408 | SF | 0 | 0
|  |  |  | 4'x8' GB Sheet |  |  | 8 | Sheets
|  |  |  | 500' Tape Roll |  |  | 1 | Rolls
|  |  |  | Joint Compound |  |  | 2 | Gallons
|  |  |  | 1-1/4" Drywall Screws |  |  | 2 | Pounds
71 | A-01 |  |  | Accoustic Sealant At Top & Bottom | 687.2 | 7% | 735.304 | LF | 0 | 0
FIRST FLOOR
2x4 INTERIOR WALLS
72 | A-01 |  |  | 1 Layer of 1/2" Type"X" Gypsum Board on Both Sides of Wall | 364.2482 | 7% | 389.7456 | SF | 0 | 0
|  |  |  | 4'x8' GB Sheet |  |  | 13 | Sheets
|  |  |  | 500' Tape Roll |  |  | 1 | Rolls
|  |  |  | Joint Compound |  |  | 2 | Gallons
|  |  |  | 1-1/4" Drywall Screws |  |  | 3 | Pounds
73 | A-01 |  |  | Accoustic Sealant At Top & Bottom | 89.2 | 7% | 95.444 | LF | 0 | 0
2x4 INTERIOR INFILL WALLS
74 | A-01 |  |  | 1 Layer of 1/2" Type"X" Gypsum Board on Both Sides of Wall | 86.043 | 7% | 92.066 | SF | 0 | 0
|  |  |  | 4'x8' GB Sheet |  |  | 3 | Sheets
|  |  |  | 500' Tape Roll |  |  | 1 | Rolls
|  |  |  | Joint Compound |  |  | 1 | Gallons
|  |  |  | 1-1/4" Drywall Screws |  |  | 1 | Pounds
75 | A-01 |  |  | 1 Layer of 1/2" Type"X" Moisture Resistant Gypsum Board | 18.009 | 7% | 19.2696 | SF | 0 | 0
|  |  |  | 4'x8' GB Sheet |  |  | 1 | Sheets
|  |  |  | 500' Tape Roll |  |  | 1 | Rolls
|  |  |  | Joint Compound |  |  | 1 | Gallons
|  |  |  | 1-1/4" Drywall Screws |  |  | 1 | Pounds
76 | A-01 |  |  | Accoustic Sealant At Top & Bottom | 31.2 | 7% | 33.384 | LF | 0 | 0
|  |  |  | Drywall Assemblies Sub Total | [6 empty] | 0
GWB CEILING
77 | A-01 |  |  | GWB Ceiling As; - (1) Layer of 1/2" Type"X" Gypsum Board Ceiling Attached To Josit Framing | 713 | 7% | 762.91 | SF | 0 | 0
|  |  |  | GWB Ceiling Sub Total | [6 empty] | 0
TILING
78 | A-01 |  |  | Tile Flooring @ Bath | 38.9 | 7% | 41.623 | SF | 0 | 0
79 | A-01 |  |  | Full Height Wall Tiles @ Bath | 202.5438 | 7% | 216.7219 | SF | 0 | 0
|  |  |  | Tiling Sub Total | [6 empty] | 0
WOOD FLOORING
80 | A-01 |  |  | Hardwood Flooring | 693.6 | 7% | 742.152 | SF | 0 | 0
|  |  |  | Wood Flooring Sub Total | [6 empty] | 0
WOOD WALL BASE
81 | A-01 |  |  | Wood Wall Base | 230.996 | 7% | 247.1657 | LF | 0 | 0
|  |  |  | Wood Wall Base Sub Total | [6 empty] | 0
TRANSITION
82 | A-01 |  |  | Threshold (Wood To Tile) | 2.7 | 7% | 2.889 | LF | 0 | 0
|  |  |  | Transition Sub Total | [6 empty] | 0
PATCH & REPAIR
83 | A-01 |  |  | Patch & Repair Existing Walls | 1691.6353 | 7% | 1810.0498 | SF | 0 | 0
84 | A-01 |  |  | Patch & Repair Existing Ceilings | 635.2 | 7% | 679.664 | SF | 0 | 0
85 | A-01 |  |  | Patch & Repair Existing Floor Finishes | 635.2 | 7% | 679.664 | SF | 0 | 0
|  |  |  | Patch & Repair Sub Total | [6 empty] | 0
PAINTING
PAINT ON WALLS
86 | A-01 |  |  | Paint On Walls | 4706 | 7% | 5035.42 | SF | 0 | 0
PAINT ON CEILING
87 | A-01 |  |  | Paint On Ceiling | 1348 | 7% | 1442.36 | SF | 0 | 0
PAINT ON DOORS
88 | A-01 |  |  | Paint On Single Panel Doors | 6 | 0% | 6 | EA | 0 | 0
89 | A-01 |  |  | Paint On Double Panel Doors | 5 | 0% | 5 | EA | 0 | 0
|  |  |  | Painting Sub Total | [6 empty] | 0
|  |  | 10 00 00 | SPECIALITIES
BATHROOM ACCESSORIES
90 | A-01 |  |  | Mirror (3'-1" Wide) | 1 | 0% | 1 | EA | 0 | 0
91 | A-01 |  |  | Soap Dispenser | 1 | 0% | 1 | EA | 0 | 0
92 | A-01 |  |  | Tissue Paper Holder | 1 | 0% | 1 | EA | 0 | 0
93 | A-01 |  |  | Toilet Seat Cover | 1 | 0% | 1 | EA | 0 | 0
94 | A-01 |  |  | Shower Curtain Rod (4'-0" Wide) | 1 | 0% | 1 | EA | 0 | 0
95 | A-01 |  |  | Trash Receptacle | 1 | 0% | 1 | EA | 0 | 0
|  |  |  | Bathroom Accessoreis Sub Total | [6 empty] | 0
|  |  | 12 00 00 | FURNISHINGS
MILLWORK
SOLID SURFACE COUNTERTOP AND BACKSPLASH
96 | A-01 |  |  | Countertop W/ - 4" Backsplash | 28.803 | 7% | 30.8192 | SF | 0 | 0
CABINETS
97 | A-01 |  |  | 1'-0" Deep Base Cabinet | 9.2 | 7% | 9.844 | LF | 0 | 0
98 | A-01 |  |  | 1'-2" Deep Base Cabinet | 1.4 | 7% | 1.498 | LF | 0 | 0
99 | A-01 |  |  | 2'-0" Deep Base Cabinet | 6.2 | 7% | 6.634 | LF | 0 | 0
100 | A-01 |  |  | 1'-3" Deep Vanity Base Cabinet | 3.2 | 7% | 3.424 | LF | 0 | 0
101 | A-01 |  |  | Full Height Pantry Cabinet 3'-5" Deep x 8'-2" High | 5 | 7% | 5.35 | LF | 0 | 0
SHELVES
102 | A-01 |  |  | Closet W/ - Shelves & Rod | 8 | 7% | 8.56 | LF | 0 | 0
103 | A-01 |  |  | Shelves (Assumed 03 Shelves) | 27.6 | 7% | 29.532 | LF | 0 | 0
|  |  |  | Millwork Sub Total | [6 empty] | 0
FURNITURE
104 | A-01 |  |  | Chairs | 2 | 0% | 2 | EA | 0 | 0
|  |  |  | Furniture Sub Total | [6 empty] | 0
|  |  | 22 00 00 | PLUMBING
FIXTURES
105 | A-01 |  |  | Water Closet | 1 | 0% | 1 | EA | 0 | 0
106 | A-01 |  |  | Bar Sink & Faucet | 1 | 0% | 1 | EA | 0 | 0
107 | A-01 |  |  | Sink & Faucet | 1 | 0% | 1 | EA | 0 | 0
108 | A-01 |  |  | Shower Enclosure W/ Accessories Size: 3'-0" x 4'-0" | 1 | 0% | 1 | EA | 0 | 0
109 | A-01 |  |  | Water Heater | 1 | 0% | 1 | EA | 0 | 0
110 | A-01 |  |  | Furnace | 1 | 0% | 1 | EA | 0 | 0
Note: Plans do not clearly indicates whether the water heater and furnace are new or existing so we have provided the quantity but have not added price in it. Please confirm and add prce if required
ALLOWANCE
111 |  |  |  | Allowance For Plumbing Works Note: Fixtures provided for reference only | 1 | 0% | 1 | LS | 0 | 0
|  |  |  | Plumbing Sub Total | [6 empty] | 0
MECHANICAL
ALLOWANCE
112 |  |  |  | Allowance For Mechanical Works | 1 | 0% | 1 | LS | 0 | 0
|  |  |  | Mechanical Sub Total | [6 empty] | 0
|  |  | 26 00 00 | ELECTRICAL
ALLOWANCE
113 |  |  |  | Allowance For Electrical Works (Light Fixtures, Switches, Receptacle) | 1 | 0% | 1 | LS | 0 | 0
|  |  |  | Electrical Sub Total | [6 empty] | 0
SUB - TOTAL | [9 empty] | 0 | 0
OVER HEAD & PROFIT | [8 empty] | 20% | 0 | 0
CONTINGENCY | [8 empty] | 3% | 0 | 0
TOTAL BASE BID | [10 empty] | 0
Exculsions
Anything Not Mentioned Above

## LUMBER
PROJECT
ADDRESS
Date of submission | 2023-07-13
Date of plans | 2023-07-04
SR # | DESCRIPTION | QTY. | UNIT | LABOR UNIT COST | MATERIAL UNIT COST | TOTAL LABOR | TOTAL MATERIAL | TOTAL COST
Interior Wall Framing Basement Floor:
1 | 2x4x16' PT DF #2 | 12 | EA | 0 | 0 | 0 | 0 | 0
2 | 2x4x92 5/8" DF #2 | 322 | EA | 0 | 0 | 0 | 0 | 0
3 | 2x4x16' DF #2 | 36 | EA | 0 | 0 | 0 | 0 | 0
Interior Wall Framing Second Floor:
4 | 2x4x16' DF #2 | 3 | EA | 0 | 0 | 0 | 0 | 0
5 | 2x4x104-5/8" #2 DF | 49 | EA | 0 | 0 | 0 | 0 | 0
6 | 2x4x92-5/8" #2 DF | 9 | EA | 0 | 0 | 0 | 0 | 0
7 | 2x4x16' DF #2 | 7 | EA | 0 | 0 | 0 | 0 | 0
BASEMENT
Beam/Headers:
8 | 3-1/2x11-1/4 M.L. | 10 | LF | 0 | 0 | 0 | 0 | 0
9 | 3-1/2x11-7/8 M.L. | 14 | LF | 0 | 0 | 0 | 0 | 0
Column:
10 | 4" Dia. Column (8'-0" High) | 3 | EA | 0 | 0 | 0 | 0 | 0
SECOND FLOOR
Beam/Headers:
11 | 3-1/2x14 M.L. | 17 | LF | 0 | 0 | 0 | 0 | 0
12 | 5-1/4x18 M.L. | 6 | LF | 0 | 0 | 0 | 0 | 0
Wood Posts:
13 | 4x4x9' Post | 2 | EA | 0 | 0 | 0 | 0 | 0
Misc. Blocking:
14 | 2x6x16' #2 DF | 26 | EA | 0 | 0 | 0 | 0 | 0
15 | Allowance For Misc. Hardware | 1 | LS |  | 2000 | 0 | 2000 | 2000
Note: 10% Wastage is figured with all quantities
[6 empty] | Total Labor | Total Material
[6 empty] | 0 | 2000
[5 empty] | SALES TAX | 6.625% | 132.5
2132.5